## Cover
OPEN RAN TECHNICAL PRIORITIES - REL-3
UNDER THE OPEN RAN MOU
by Deutsche Telekom, Orange, Telefónica, TIM and Vodafone

## Intro
Open RAN Technical Priority Document under the open RAN MoU by Deutsche Telekom, Orange, Telefónica, TIM and Vodafone
Introduction This “Technical Priorities Document” provides a list of technical requirements that the signatories of the Open RAN MoU consider priorities for Open RAN architecture. To ease the deployment of a fully disaggregated multi-vendor RAN, the operators are setting out a list of priority requirements for consideration by suppliers. A gap analysis between the operator requirements and current standards has been performed to indicate areas where further standardization is required in order to accelerate the specification of non-mature defined open interfaces and functions. For the avoidance of doubt, the Technical Priority Document only indicates areas where the operators consider further standardization is required; they do not define any Open RAN standards. Standardization will be subject to the established standard setting bodies such as the O-RAN Alliance. These requirements are structured to mainly focus on the Releases R2 and R3 of the MoU, i.e. • R2: Second Release – interoperability with open FH interface & HW/SW separation • R3: Third Release – full intelligence and automation system, with SMO and RIC based operation (both non and near real-time) and associated open interfaces and APIs The table below indicates different priority levels and types that are considered in this document.
Priority level:
P0 | “must have” / “shall support” = operators consider that these technical requirements are of highest priority to support the development of the Open RAN ecosystem and the operators' deployment scenarios.
P1 | "nice to have" / "should support"
Priority type
Unanimity | All 5 operators have the corresponding priority
Majority | 3 or 4 operators have the corresponding priority
Minority | 1 or 2 operators have the corresponding priority
Version History
Version | Date
Rel1 | June 2021
Rel2 | March 2022
Rel3 | April 2023
Naming convention | Each requirement is identified by the release where it has been defined firstly. For example: - rel_1_scenarios_1 for the first requirement of the scenario tab, which was defined firstly in Rel.1 - rel_2_scenario_12.2 for the requirement 12.2, identified firstly in Rel.2. - rel_3_security_13 for a new security requirement added in Rel.3

## Scenarios
Section | Scenarios
Requirement list |  |  |  |  | MoU final position
Req.ID | Notes | Topic | Requirement | Description | Priority | Type
rel_1_scenario_1 |  | Macro Distributed | Scenario 1: Support of O-RU and O-DU/CU (non vRAN), on site, with OFH |  | P1 | Majority
rel_1_scenario_2 |  |  | Scenario 2: Support of O-RU and vDU/CU, on site, with OFH |  | P0 | Unanimity
rel_1_scenario_3 |  | Macro Centralised | Scenario 3: Support of O-RU and vDU, on site, with OFH and centralised vCU |  | P0 | Majority
rel_1_scenario_4 |  |  | Scenario 4: Support of O-RU and centralised vDU/vCU, with OFH |  | P0 | Majority
rel_1_scenario_5 |  |  | Scenario 5: Support of O-RU and centralised vDU/vCU, vDU in Edge Cloud and vCU in Regional Cloud, with OFH |  | P0 | Minority
rel_1_scenario_6 |  | RAN Sharing / MOCN | Scenario 6: Support of MOCN | Need to support several PLMN and multiple Cell Ids | P0 | Minority
rel_1_scenario_7 |  | RAN sharing / MORAN Distributed | Scenario 7: Support of shared O-RU and shared O-DU/CU (non vRAN), on site, with OFH |  | P1 | Majority
rel_1_scenario_8 |  |  | Scenario 8: Support of shared O-RU and dedicated vDU/CU per operator (on site for home operator), with OFH, with different infra per operator |  | P1 | Majority
rel_1_scenario_9.1 |  |  | Scenario 9.1: Support of shared O-RU and dedicated vDU/CU per operator, on site, with OFH, all on the same infra |  | P0 | Majority
rel_2_scenario_9.2 |  |  | Scenario 9.2: Support of shared O-RU and shared vDU/CU between operators, on site, with OFH, all on the same infra |  | P0 | Minority
rel_1_scenario_10 |  | RAN sharing / MORAN Centralised | Scenario 10: Support of shared O-RU and dedicated vDU per operator, on site, with OFH, all on the same infra and centralized vCU in different edge/regional clouds |  | P0 | Majority
rel_1_scenario_11 |  |  | Scenario 11: Support of shared O-RU and dedicated vDU/CU per operator, centralised, with OFH, with different infra per operator |  | P1 | Majority
rel_1_scenario_12.1 |  |  | Scenario 12.1: Support of shared O-RU and dedicated vDU/CU per operator, centralised, with OFH, all on the same infra |  | P0 | Minority
rel_2_scenario_12.2 |  |  | Scenario 12.2: Support of shared O-RU and shared vDU/CU between operators, centralised, with OFH, all on the same infra |  | P0 | Majority
rel_1_scenario_13 |  | RAN sharing Management | Scenario 13: Support of a RAN sharing management framework for enabling the hosted operator to configure its remote VNFs in an independent manner. | Such a framework shall allow both direct configuration and/or indirect configuration of remote VNF parameters subject to an SLA negotiation and validation phase. The latter is required for minimizing the risk of conflict management for certain VNF parameters, while maintaining independence between operators. | P0 | Majority
rel_1_scenario_14 |  | Indoor / mono-operator | Scenario 14: Support of basic vRAN indoor small cell (e.g. Femto / Pico) from a single vendor, with vDU/vCU on generic HW, on site and no OFH |  | P1 | Majority
rel_1_scenario_15 |  |  | Scenario 15: Support of mono-operator indoor small cell, with vDU/vCU and OFH |  | P0 | Unanimity
rel_1_scenario_16 |  | Indoor / multi-operator | Scenario 16 Support of multi-operator indoor distributed system, with shared RU, with vDU/vCU, OFH, and dedicated infra per operator |  | P0 | Minority
rel_1_scenario_17 |  |  | Scenario 17 Support of multi-operator indoor distributed system, with shared RU, with vDU/vCU, OFH, and shared infra between operators |  | P0 | Majority
rel_1_scenario_18 |  | Outdoor Small Cell | Scenario 18 Support of mono-operator outdoor small cell, with vDU/vCU and OFH |  | P0 | Unanimity
rel_1_scenario_19 |  |  | Scenario 19: Support of mono-operator outdoor small cell, with vDU on site and OFH and vCU centralized at edge/regional cloud |  | P0 | Majority
rel_1_scenario_20 |  |  | Scenario 20: Support of mono-operator outdoor small cell, with integrated RU+DU (PNF), Higher Layer Split, centralized vCU |  | P0 | Majority
rel_1_scenario_21 |  | Legacy RAT (2G/3G) | Scenario 21: Support of Legacy RAT (e.g. 2G RAT) |  | P0 | Majority

## Security
Section | Security
Requirement list | [6 empty] | MoU Final position
Req. ID | Notes | Topic | Main requirement | Sub-category | Requirement description | O-RAN Reference | Priority | Type
rel_1_security_1 |  | O-Cloud | Container host OS security | Linux security features | O-Cloud shall ensure container host OS security, and use Linux security features like namespaces, SELinux, Cgroups, capabilities and seccomp, use lightweight OS optimized to run containers | - | P0 | Unanimity
rel_1_security_2 |  | O-Cloud | Secure and trusted code/security testing | CI/CD process | The O-Cloud provider shall develop Secure and trusted code, carry out code analysis/audit, and/or 3rd party security penetration testing on source code. O-Cloud platform shall integrate automated security testing into CI/CD process: Static Application Security Testing (SAST) and Dynamic Applications Security Testing (DAST). Use scanners with CI/CD process | - | P0 | Unanimity
rel_1_security_3 |  | O-Cloud | Secure Storage of Data | Encryption and storage policies | O-Cloud shall support secure storage of data: - Not store secretes in pod specifications or config files. Secrets shall be encrypted if stored in etcd -with Strong encryption cipher, and also shall use an external secrets storage and management system. | - | P0 | Unanimity
rel_1_security_4 |  | O-Cloud | Secure Communications between services and functions | Via TLS and certificates | O-Cloud shall support secure communications between services and functions. - All access to the master is over transport layer security (TLS), also for any communication between control-plane components and all etcd communications. Provide in-transit encryption (TLS) is required. - Access to the API server is X.509 certificate. | - | P0 | Unanimity
rel_1_security_5 |  | O-Cloud | Secure Configuration of the Cloud Infra Assets | Baseline configuration | O-Cloud shall support secure configuration of the cloud infrastructure assets - Enforce and continuously assess baseline configuration settings e.g. secure configuration baseline for container runtime | - | P0 | Unanimity
rel_1_security_6 |  | O-Cloud | Secure Administration | RBAC, least privilege | O-Cloud shall support secure administration e.g. using namespaces, user roles and access levels shall be configured to provide segregation of duties, multi-factor authentication is mandated etc. -Least privilege access model, RBAC , Centralized authentication system, integration with existing directory systems | - | P0 | Unanimity
rel_1_security_7 |  | O-Cloud | Trusted Registry | Secured access | O-Cloud shall support trusted Registry: all container images to be deployed to the cluster shall be hosted within an approved container image registry. All access to registries shall require authentication and connection shall be encrypted. - Concerning privileged containers and controls of which containers are allowed to be deployed: use specific security policies (e.g. PodSecurityPolicies) and secure container runtime configuration | - | P0 | Unanimity
rel_1_security_8 |  | O-Cloud | Interface Security | TLS1.3 | O-Cloud shall support interface security: all interfaces that implement authentication, confidentiality and integrity shall use Transport Layer Security (TLS), support TLS 1.3, and use strong cipher suites for TLS as per 3GPP recomendation. - Mutually authenticated network connections between cluster members and end-to-end encryption of intra-cluster traffic. | - | P0 | Unanimity
rel_2_security_9 |  | O-Cloud | Security handshake between SMO and O-Cloud | Procedure support | O-Cloud platform shall support the security handshake procedure during the registration invoked by SMO. SMO provides information for the registration of O-Clouds, this includes; security handshake required for the trusted connection, the O-Cloud IMS endpoint, and the O-Cloud ID which is used to correlate the SMO inventory record with the deployed cloud instance. | - | P0 | Unanimity
rel_2_security_10 |  | O-Cloud | Hardening | CIS benchmarks | O-Cloud Platform operating system, middleware, database, application or other software used in the solution shall be hardened according to the benchmarks provided by CIS (Center for Internet Security, http://www.cisecurity.org) | - | P0 | Unanimity
rel_2_security_11 |  | O-Cloud | Local Identification and authentication | For app and OS layers | O-Cloud shall require authentication for any on-site local management login. Every management access attempt at any physical port shall be authenticated for both the application layer and the operating system layer. | - | P0 | Unanimity
rel_2_security_12 |  | O-Cloud | Remote Identification and authentication | For app and OS layers | O-Cloud shall require authentication for any remote management login through the network. Every management access attempt at any physical port shall be authenticated for both the application layer and the operating system layer, e.g using namespace, multi-factor autentification | - | P0 | Unanimity
rel_2_security_13 | Updated in Rel3 | O-Cloud | Passwords | Ciphered storage and length | Any device/application included in the O-Cloud Platform shall store passwords ciphered with non-reversible algorithms or hash. Such passwords shall support a strong policy, with at least 12 characters including upper case, lower case, numbers and special characters. | - | P0 | Unanimity
rel_2_security_14 | Updated in Rel3 | O-Cloud | Ban of generic users | Access Limited profiles | Any device/application included in the O-Cloud Platform shall not allow generic users. All users shall be nominal. Users can only access the functions, services, resources and information for which they have specific access authorization, based in their role defined in RBAC. Least Privilege principle. Therefore, systems shall allow the creation of access profiles that limit user access to information for which they are authorized (configuration data, performance, etc.). | - | P0 | Unanimity
rel_2_security_15 |  | O-Cloud | IP Security | IP address based access control | O-Cloud shall provide a mechanism to filter and control the source IP addresses (IPv4 and IPv6) that can access the components of the platform. Filtering methods: - ACL - Solution IP controls (including host firewalls or Host IPS) | - | P0 | Unanimity
rel_2_security_16 | Updated in Rel3 | O-Cloud | Container Register Security | TLS and scanner support | O-Cloud container registry shall support TLS and provide an automated vulnerabilities scanner. | - | P0 | Unanimity
rel_2_security_17 | Updated in Rel3 | O-Cloud | Centralized Authentication System (CAS) | List of supported CAS | O-Cloud Platform shall be able to interwork with a centralized authentication system / server (CAS) in order to unambiguously identify the user accessing the system and to authenticate them. The supported CASs shall be based on one of the following protocols: TACACS+ (RFC 1492, RADIUS (RFC 2865) or LDAP (RFC 2307: “An Approach for Using LDAP as a Network Information Service”). | - | P0 | Unanimity
rel_1_security_18 | Updated in Rel3 | O-FH | M-Plane | TLS 1.3 with PKI and X.509 certificates support on M-Plane | The O-FH M-Plane interface should support TLS 1.3, as specified in RFC 8446, to provide end to end M-Plane security between the O-RU and the O-DU. | - | P0 | Unanimity
rel_1_security_19 | Updated in Rel3 | O-FH | M-Plane | SSHv2 | The O-FH M-Plane interface shall support SSHv2, as specified in RFC 6242, to provide end to end M-Plane security between the O-RU and the O-DU. | - | P0 | Unanimity
rel_1_security_20 |  | Near-RT RIC and xApps | Near-RT RIC Security | Secure databases | Database holding data from xApp and E2 Node shall be securely stored with confidentiality, integrity, availability and authenticity protection. | - | P0 | Unanimity
rel_2_security_21 |  | Service Management and Orchestration (SMO) | SMO internal architecture | Use of Security Services | All SMO-internal building blocks shall enable/ensure/support/use the capabilities provided by the Security Services with the aim of integrating security aspects in all SMO framework. Examples could be: Secret Management, Identity Management, Security Scanning, etc | - | P0 | Unanimity
rel_2_security_22 |  | Service Management and Orchestration (SMO) | Security Services | Cross-functional capabilities | Security Services shall provide cross-functional security capabilities, such as e.g. Secret Management, Identity Management, Security Scanning, etc., needed by more than one of the other SMO services. | - | P0 | Unanimity
rel_3_security_23 |  | O-Cloud | CaaS platform | PoD Security Admission Control | Vendor CaaS platform shall support PoD Security Admission Control if Kubernetes version is above v1.25. The Policy include but not limited to below policies: - Minimize the admission of privileged containers - Minimize the admission of containers wishing to share the host process ID name space - Minimize the admission of containers wishing to share the host IPC namespace - Minimize the admission of containers wishing to share the host network namespace - Minimize the admission of containers with allow Privilege Escalation - Minimize the admission of root containers - Minimize the admission of container with the NET_RAW capability | - | P0 | Unanimity
rel_1_security_24 |  | F1 | Confidentiality | IPSec support | IPSec encryption, through certificates, on F1 interface, (Midhaul) shall be supported natively between the DU and CU, for both control and data planes without any external equipment used to close the IPSec tunnels in front of the CU. | - | P0 | Unanimity
rel_3_security_25 |  | Service Management and Orchestration (SMO) | Event logs | Forward to remote location | SMO shall support forward event logs to a remote location. | REQ-SEC-SMO-Log-1 | P0 | Unanimity
rel_3_security_26 |  | Service Management and Orchestration (SMO) | Event logs | Confidentiality protection towards remote server | SMO shall provide confidentiality protection for event logs over protected protocols to remote server. | REQ-SEC-SMO-Log-2 | P0 | Unanimity
rel_3_security_27 |  | Service Management and Orchestration (SMO) | Event logs | Configuration of remote server selection | SMO shall support configuration settings that allow selection of remote servers to securely transfer the event logs. | REQ-SEC-SMO-Log-3 | P0 | Unanimity
rel_3_security_28 |  | Service Management and Orchestration (SMO) | Event logs | Local logging | SMO shall be capable of logging the event logs locally on itself. | REQ-SEC-SMO-Log-4 | P0 | Unanimity
rel_3_security_29 |  | Service Management and Orchestration (SMO) | Event logs | Local confidentiality | SMO shall provide confidentiality protection for the locally stored event logs. | REQ-SEC-SMO-Log-5 | P0 | Unanimity
rel_3_security_30 |  | Service Management and Orchestration (SMO) | Event logs | Local integrity protection | SMO shall provide integrity protection for the locally stored event logs. | REQ-SEC-SMO-Log-6 | P0 | Unanimity
rel_3_security_31 |  | Service Management and Orchestration (SMO) | Event logs | Access by external services | SMO shall support access to event logs by authorized external services. | REQ-SEC-SMO-Log-7 | P0 | Unanimity
rel_3_security_32 |  | Service Management and Orchestration (SMO) | Event logs | Report to external services | SMO shall be capable of reporting (e.g. forwarding logs) to authorized external services | REQ-SEC-SMO-Log-8 | P0 | Unanimity
rel_3_security_33 |  | Service Management and Orchestration (SMO) | Event logs | Event recording in log | SMO shall be able to record all security related events in a dedicated security log | REQ-SEC-SMO-Log-9 | P0 | Unanimity
rel_3_security_34 |  | Service Management and Orchestration (SMO) | Event logs | Separate logging | The security logs of SMO shall be separate from other system logs. | REQ-SEC-SMO-Log-10 | P0 | Unanimity
rel_3_security_35 |  | Service Management and Orchestration (SMO) | Event logs | Authorization for configuration change | The SMO shall not permit configuration change to logging level(s) of any component on the SMO system without proper authorization. | REQ-SEC-SMO-Log-11 | P0 | Unanimity
rel_3_security_36 |  | Non-RT RIC and rApps | Authorization | Functionality support by Non-RT RIC | The Non-RT RIC shall support authorization as a resource owner/server and client. | REQ-SEC-NonRTRIC-1 | P0 | Majority
rel_3_security_37 |  | Non-RT RIC and rApps | Authorization | Non-RT RIC as authorization provider | The Non-RT RIC Framework, as a resource owner/server, shall provide authorization to requests from rApps as a client. | REQ-SEC-NonRTRIC-2 | P0 | Majority
rel_3_security_38 |  | Non-RT RIC and rApps | Authorization | rApps authorization requestor | rApps shall provide client authorization requests to the Non-RT RIC Framework. | REQ-SEC-NonRTRIC-3 | P0 | Majority
rel_3_security_39 |  | Non-RT RIC and rApps | Recovery | Non-RT RIC, from attack across A1 interface | The Non-RT RIC shall be able to recover, without catastrophic failure, from a volumetric DDoS attack across the A1 interface, due to misbehavior or malicious intent. | REQ-SEC-NonRTRIC-4 | P0 | Unanimity
rel_3_security_40 |  | Non-RT RIC and rApps | Recovery | Non-RT RIC, from attack across R1 interface | The Non-RT RIC Framework shall be able to recover, without catastrophic failure, from a volumetric DDoS attack across the R1 interface, due to misbehavior or malicious intent. | REQ-SEC-NonRTRIC-5 | P0 | Unanimity
rel_3_security_41 |  | Non-RT RIC and rApps | Recovery | rApps, from attack across R1 interface | rApps shall be able to recover, without catastrophic failure, from a volumetric DDoS attack across the R1 interface, due to misbehavior or malicious intent. | REQ-SEC-NonRTRIC-6 | P0 | Unanimity
rel_3_security_42 |  | Non-RT RIC and rApps | Authorization | Non-RT RIC's OAuth2.0 support for A1-EI interface | For A1-EI, Non-RT RIC shall support OAuth 2.0 resource owner/server, as specified in O-RAN Security Protocols Specifications, for service requests received from one or more Near-RT RICs. | SEC-CTL- NonRTRIC-1 | P0 | Unanimity
rel_3_security_43 |  | Non-RT RIC and rApps | Authorization | Non-RT RIC's OAuth2.0 support for A1-P interface | For A1-P, Non-RT RIC shall support OAuth 2.0 client, as specified in O-RAN Security Protocols Specifications. | SEC-CTL- NonRTRIC-2 | P0 | Unanimity
rel_3_security_44 |  | Non-RT RIC and rApps | Authorization | Non-RT RIC's OAuth2.0 support for R1 interface | For R1, Non-RT RIC Framework shall support OAuth 2.0 resource owner/server functionality, as specified in O-RAN Security Protocols Specifications. | SEC-CTL- NonRTRIC-3 | P0 | Unanimity
rel_3_security_45 |  | Non-RT RIC and rApps | Authorization | rApps's OAuth2.0 support for R1 interface | For R1, rApps shall support OAuth 2.0 client functionality, as specified in O-RAN Security Protocols Specifications. | SEC-CTL- NonRTRIC-4 | P0 | Unanimity
rel_3_security_46 |  | Near-RT RIC and xApps | Authentication | xApps, during onboarding | xApps shall be signed by the xApps solution provider | REQ-SEC-XAPP-1 | P0 | Unanimity
rel_3_security_47 |  | Near-RT RIC and xApps | Validation | xApps, during registration | Near-RT-RIC shall have the ability to validate xApp instances during xApps Registration using signatures from both Service Provider and xApp Solution Provider | REQ-SEC-XAPP-2 | P0 | Unanimity
rel_3_security_48 |  | Near-RT RIC and xApps | Authentication | xApp authentication by Near-RT RIC | Near-RT RIC shall authenticate xApp access to the Near-RT RIC database(s) during SDL registration. | REQ-SEC-NEAR-RT-1 | P0 | Unanimity
rel_3_security_49 |  | Near-RT RIC and xApps | Authorization | Access to Near-RT RIC database | Near-RT RIC shall provide authorized access to Near-RT RIC database(s). | REQ-SEC-NEAR-RT-2 | P0 | Unanimity
rel_3_security_50 |  | Near-RT RIC and xApps | Authorization | By Near-RT RIC for xApps' service consumption | Near-RT RIC architecture shall provide an authorization framework for the consumption of the services exposed in the platform APIs by the xApps, that takes operator policies into consideration. The framework should be used by the specified API procedures in O-RAN Near-RT Architecture document. | REQ-SEC-NEAR-RT-4 | P0 | Unanimity
rel_3_security_51 |  | Near-RT RIC and xApps | Authorization | By Near-RT RIC for A1-P and A1-EI | The Near-RT RIC shall support authorization as a resource owner/server (A1-P) and client (A1-EI). | REQ-SEC-NEAR-RT-5 | P0 | Unanimity
rel_3_security_52 |  | Near-RT RIC and xApps | Recovery | Near-RT RIC, from attack across A1 interface | The Near-RT RIC shall be able to recover, without catastrophic failure, from a volumetric DDoS attack across the A1 interface, due to misbehavior or malicious intent. | REQ-SEC-NEAR-RT-6 | P0 | Unanimity
rel_3_security_53 |  | Near-RT RIC and xApps | Authentication | For transactional APIs | The communication between xApps and Near-RT RIC platform APIs shall be mutually authenticated. Transactional APIs (REST and gRPC) shall support mutual TLS (mTLS) authentication via X.509v3 certificates. Client authentication, as specified in rfc 5246 (TLS 1.2) and rfc8446 (TLS 1.3), shall be used. Both the client (e.g., xApp as API consumer) and the server (e.g., Near-RT RIC platform as API producer) require a certificate, and both sides authenticate each other using their public/private key pair. | SEC-CTL-NEAR-RT-1 | P0 | Unanimity
rel_3_security_54 |  | Near-RT RIC and xApps | Authentication | For time critical APIs | The communication between xApps and Near-RT RIC platform APIs shall be mutually authenticated. E2 APIs shall support IPsec with IKEv2 certificated-based authentication according to O-RAN security protocol specification. | SEC-CTL-NEAR-RT-2 | P0 | Unanimity
rel_3_security_55 |  | Near-RT RIC and xApps | Authorization | Discovery of Near-RT RIC APIs | Authorization mechanisms shall be enforced by the Near-RT RIC platform in the following key API procedure: Discovery of Near-RT RIC APIs: The Near-RT RIC platform shall provide means to restrict xApps from discovery of some published APIs based on configuration policies. | - | P0 | Unanimity
rel_3_security_56 |  | Near-RT RIC and xApps | Authorization | E2 Subscription API procedure | Authorization mechanisms shall be enforced by the Near-RT RIC platform in the following key API procedure: E2 Subscription API procedure: The subscription management shall be based on operator’s policies. An xApp may be restricted to interface with only a subset of E2 Nodes by such policies. This procedure establishes a set of preconditions that assume authorization proccesses: o xApp has been authorized to issue E2 Subscription API requests o xApp has been authorized to request guidance from Conflict mitigation o xApp Subscription Management has been configured to permit E2 Subscription API requests only from specific list of xApps. | - | P0 | Unanimity
rel_3_security_57 |  | Near-RT RIC and xApps | Authorization | E2 Control API procedure | Authorization mechanisms shall be enforced by the Near-RT RIC platform in the following key API procedure: E2 Control API procedure: Only authorized xApps may initiate RIC control request messages issued by the Near-RT RIC over the E2 interface to the E2 Nodes, for a specific scope (e.g, E2 Node list, RAN function, etc.). | - | P0 | Unanimity
rel_3_security_58 |  | Near-RT RIC and xApps | Authorization | E2 Guidance API procedure | Authorization mechanisms shall be enforced by the Near-RT RIC platform in the following key API procedure: E2 Guidance API procedure: The purpose of this procedure is to ensure that only authorized xApp to obtain guidance from the conflict mitigation platform function prior to initiating an action. | - | P0 | Unanimity
rel_3_security_59 |  | Near-RT RIC and xApps | Authorization | SDL API procedures | Authorization mechanisms shall be enforced by the Near-RT RIC platform in the following key API procedure: SDL API procedures: The precondition to consume the services exposed by SDL API (e.g, client registration, fetch data, notification, store, etc.) is that xApps have been successfully registered and authorized. | - | P0 | Unanimity
rel_3_security_60 |  | Near-RT RIC and xApps | Authorization | Transactional APIs OAuth2.0 support | Transactional APIs (REST and gRPC) in Near-RT RIC shall support OAuth 2.0 authorization framework as specified in in O-RAN Security Protocols Specifications. The roles defined in OAuth 2.0 are assigned as follows: • Resource owner / Resource server (producer): Near-RT RIC platform modules providing services via APIs • Client (consumer): xApp Grants shall be of the type Client Credentials Grant, as described in clause 4.4. of RFC 6749. Client authentication as specified in rfc 5246 (TLS 1.2) and rfc8446 (TLS1.3) shall be used. | SEC-CTL-NEAR-RT-3 | P0 | Unanimity
rel_3_security_61 |  | Near-RT RIC and xApps | Authorization | OAuth2.0 support for A1-P | For A1-P, Near-RT RIC shall support OAuth 2.0 resource owner/server, as specified in O-RAN Security Protocols Specifications, for service requests received from a Non-RT RIC. | SEC-CTL-NEAR-RT-4 | P0 | Unanimity
rel_3_security_62 |  | Near-RT RIC and xApps | Authorization | OAuth2.0 support for A1-EI | For A1-EI, Near-RT RIC shall support OAuth 2.0 client, as specified in O-RAN Security Protocols Specifications. | SEC-CTL-NEAR-RT-5 | P0 | Unanimity
rel_3_security_63 |  | Near-RT RIC and xApps | Confidentiality | Transactional APIs TLS support | Transactional APIs (REST and gRPC) shall support TLS to provide message confidentiality and integrity. | SEC-CTL-NEAR-RT-6 | P0 | Unanimity
rel_3_security_64 |  | Near-RT RIC and xApps | Confidentiality | Time critical APIs IPSec support | Time critical APIs (e.g., E2 related APIs), not supported by TLS protocol, shall support IPsec to provide message confidentiality and integrity. | SEC-CTL-NEAR-RT-7 | P0 | Unanimity
rel_3_security_65 |  | O-Cloud | Generic requirements | User Mgmt for Cloud Platform Management | Cloud Platform users shall be authenticated and authorized. | REQ-SEC-OCLOUD-1 | P0 | Unanimity
rel_3_security_66 |  | O-Cloud | Generic requirements | User Mgmt for Cloud Platform Management | The Cloud Platform shall enable the management and usage of cloud resources to be segregated between cloud users. | REQ-SEC-OCLOUD-2 | P0 | Unanimity
rel_3_security_67 |  | O-Cloud | Software Package Protection (at O-Cloud NF and Application layer) | Certified using SW testing suites | The App/VNF/CNF package shall be certified by the App/VNF/CNF Provider using industry recognized software testing suites (e.g., vulnerability scanning, static and dynamic testing, penetration testing) to find any flaws and defects within the package and to eliminate them before its delivery to the Service Provider. Test results shall be shared with the Service Provider. | REQ-SEC-OCLOUD-IMG-1 | P0 | Unanimity
rel_3_security_68 |  | O-Cloud | Software Package Protection (at O-Cloud NF and Application layer) | Package authenticy and integrity | The App/VNF/CNF package shall be signed by the App/VNF/CNF Provider prior to its delivery to the Service Provider for ensuring its authenticity and integrity. | REQ-SEC-OCLOUD-IMG-2 | P0 | Unanimity
rel_3_security_69 |  | O-Cloud | Software Package Protection (at O-Cloud NF and Application layer) | Package minimum security content | The App/VNF/CNF package shall include minimally the following artifacts according to "ETSI GS NFV-SEC 021: VNF Package Security Specification" and "ETSI GS NFV-SOL 004: Protocols and Data Models; VNF Package specification": the App/VNF/CNF software image, the signing certificate, and signature(s) of App/VNF/CNF Provider. | REQ-SEC-OCLOUD-IMG-3 | P0 | Unanimity
rel_3_security_70 |  | O-Cloud | Software Package Protection (at O-Cloud NF and Application layer) | External artifact signature | If the App/VNF/CNF package refers to external artifacts, those artifacts shall be signed by the App/VNF/CNF Provider and their signatures shall be verified by the Service Provider. - Option 1: The App/VNF/CNF package contains a Digest (a.k.a. hash) for each of the artifacts of the App/VNF/CNF package. The table of hashes is signed with the App/VNF/CNF provider private key. - Option 2: The complete App/VNF/CNF package is signed with the App/VNF/CNF provider private key. | REQ-SEC-OCLOUD-IMG-4 | P0 | Unanimity
rel_3_security_71 |  | O-Cloud | Software Package Protection (at O-Cloud NF and Application layer) | Package validation | The NFO shall have the ability to validate the App/VNF/CNF package upon its reception using the signature generated and provided by the App/VNF/CNF Provider. | REQ-SEC-OCLOUD-IMG-6 | P0 | Unanimity
rel_3_security_72 |  | O-Cloud | Software Package Protection (at O-Cloud NF and Application layer) | Package authentication in the O-Cloud Platform | The NFO shall have the ability to authenticate and verify the App/VNF/CNF packages during instantiation to the O-Cloud Platform from the trust O-Cloud images repository using signatures from both App/VNF/CNF Provider and Service Provider. | REQ-SEC-OCLOUD-IMG-9 | P0 | Unanimity
rel_3_security_73 |  | O-Cloud | Software Package Protection (at O-Cloud NF and Application layer) | Certificate renewal | Signatures made from certificates reaching the end of their lifetime shall be renewed before the certificate times out (signatures provided by the App/VNF/CNF Provider might be ignored if the signature of the Service Provider is valid). | REQ-SEC-OCLOUD-IMG-10 | P0 | Unanimity
rel_3_security_74 |  | O-Cloud | Software Package Protection (at O-Cloud NF and Application layer) | Package removal due to invalid certificate | App/VNF/CNF packages during instantiation that do not include valid certificates shall be removed from the O-Cloud images repository and from any type of O-Cloud Platform memory. | REQ-SEC-OCLOUD-IMG-10 | P0 | Unanimity
rel_3_security_75 |  | O-Cloud | Software Package Protection (at O-Cloud NF and Application layer) | O-Cloud images repository: integrity and confidentiality | App/VNF/CNF packages stored within the O-Cloud images repository shall be protected in terms of integrity and confidentiality. | REQ-SEC-OCLOUD-IMG-11 | P0 | Unanimity
rel_3_security_76 |  | O-Cloud | Software Package Protection (at O-Cloud NF and Application layer) | O-Cloud images repository: authorization | App/VNF/CNF packages stored within the O-Cloud images repository shall be accessible to only authorized actors (e.g., authorized users and authorized systems) and over networks that enforce authentication, integrity, and confidentiality. | REQ-SEC-OCLOUD-IMG-12 | P0 | Unanimity
rel_3_security_77 |  | O-Cloud | Software Package Protection (at O-Cloud NF and Application layer) | Data protection | Sensitive information (e.g keys, PII, passwords or other critical configuration data) that is needed during the lifecycle of the App/VNFs/CNFs shall be protected in terms of confidentiality at rest and in transit. | REQ-SEC-OCLOUD-IMG-14 | P0 | Unanimity
rel_3_security_78 |  | O-Cloud | Software Package Protection (at O-Cloud NF and Application layer) | NFO's root certification requirement | The NFO shall support the ability to verify App/VNF/CNF packages using certificates that are held in the NFO trust store. The NFO shall permit the management of the trust store certificates, and shall provide an alert when any certificate in the trust store is approaching expiry. | REQ-SEC-OCLOUD-IMG-15 | P0 | Unanimity
rel_3_security_79 |  | O-Cloud | Software Package Protection (at O-Cloud NF and Application layer) | Change Log | App/VNF/CNF Packages shall contain a Change Log. Change log captures the changes from one version to another including but not limited to features added/removed, issues fixed as well as known issues not resolved. | REQ-SEC-OCLOUD-IMG-16 | P0 | Unanimity
rel_3_security_80 |  | O-Cloud | Software Package Protection (at O-Cloud NF and Application layer) | SMO and OCP keys and algorithm | SMO and O-Cloud Platform shall provide strong protection of private keys | REQ-SEC-OCLOUD-IMG-18 | P0 | Unanimity
rel_3_security_81 |  | O-Cloud | Software Package Protection (at O-Cloud NF and Application layer) | Confidentiality of sensitive artifacts | Sensitive artifacts shall be encrypted for confidentiality protection Algorithms, key sizes and standards to be used for Encryption/Decryption must follow the "O-RAN Security Protocol Specification". | SEC-CTL-OCLOUD-IMG-2 | P0 | Unanimity
rel_3_security_82 |  | O-Cloud | Software Package Protection (at O-Cloud NF and Application layer) | Packages ETSI compliancy | App/VNF/CNF packages shall be compliant with ETSI NFV specifications, ETSI GS NFV-SOL004, ETSI GS NFV-IFA 011 and ETSI GS NFV-SEC 021 for package formats and signing/verification procedures. | SEC-CTL-OCLOUD-IMG-3 | P0 | Unanimity
rel_3_security_83 |  | O-Cloud | Software Package Protection (at O-Cloud Infrastructure layer) | Privilege escalation prevention | O-Cloud shall implement means of preventing privilege escalation by Apps/VNF/CNF. | REQ-SEC-OCLOUD-ISO-1 | P0 | Unanimity
rel_3_security_84 |  | O-Cloud | Software Package Protection (at O-Cloud Infrastructure layer) | Secured NF communication | The communication between the different Apps/VNF/CNF shall be mutually authenticated and authorized. | REQ-SEC-OCLOUD-ISO-2 | P0 | Unanimity
rel_3_security_85 |  | O-Cloud | Software Package Protection (at O-Cloud Infrastructure layer) | Minimum capabiliities and privileges for packages | Apps/VNF/CNF shall have only the minimum required capabilities and privileges as well as minimum required access to NFVI resources. | REQ-SEC-OCLOUD-ISO-3 | P0 | Unanimity
rel_3_security_86 |  | O-Cloud | Software Package Protection (at O-Cloud Infrastructure layer) | Data isolation | The O-Cloud platform shall ensure that there is strict isolation between Apps/VNFs/CNFs in terms of data in transit, data in use and data at rest. | REQ-SEC-OCLOUD-ISO-4 | P0 | Unanimity
rel_3_security_87 |  | O-Cloud | Secure Update | Updated O-Cloud software | All O-Cloud software at the infrastructure level layer (, e.g., AAL drivers, IMS, DMS, Host OS, Hypervisor/Container Engine.) shall be kept up to date with the last security updates for adding additional security protections and correcting vulnerabilities. | REQ-SEC-OCLOUD-SU-1 | P0 | Majority
rel_3_security_88 |  | O-Cloud | Secure Update | SMO validation of O-Cloud software images | SMO shall have the ability to validate all O-Cloud software images before updating O-Cloud, upon their reception using signatures generated and provided by O-Cloud Software Providers. | REQ-SEC-OCLOUD-SU-3 | P0 | Majority
rel_3_security_89 |  | O-Cloud | Secure Update | Verification before update | The O-Cloud platform shall verify prior to the update process, the digital signature contained in the new O-Cloud software image. | REQ-SEC-OCLOUD-SU-4 | P0 | Unanimity
rel_3_security_90 |  | O-Cloud | Secure Update | Fallback to initial state if update issues | In case of an incomplete update, or incident during the installation process, the O-Cloud platform shall remain in its initial working state. | REQ-SEC-OCLOUD-SU-5 | P0 | Unanimity
rel_3_security_91 |  | O-Cloud | Secure Update | Prevent unauthorized software rollback | The O-Cloud platform shall prevent the unauthorized rollback of its software to an earlier vulnerable version. | REQ-SEC-OCLOUD-SU-6 | P0 | Unanimity
rel_3_security_92 |  | O-Cloud | Secure Update | Minimum impact due to update | The update of O-Cloud software shall be completed with minimal disruption and downtime. | REQ-SEC-OCLOUD-SU-7 | P0 | Unanimity
rel_3_security_93 |  | O-Cloud | Secure Update | Follow O-RAN Security Protocol Specification | Algorithms, key sizes and standards to be used for signature generation/verification of the O-Cloud software images during the update process shall follow the "O-RAN Security Protocol Specification". | SEC-CTL-OCLOUD-SU-1 | P0 | Unanimity
rel_3_security_94 |  | O-Cloud | Secure Storage of cryptographic keys and sensitive data | Critical data protection | All cryptographic keys and sensitive data (credentials, tokens, configuration data, etc.) within the O-Cloud platform shall be protected/encrypted in terms of integrity and confidentiality at rest and in transit, with appropriate authentication and access control mechanisms. | REQ-SEC-OCLOUD-SS-1 SEC-CTL-OCLOUD-SS-1 | P0 | Unanimity
rel_3_security_95 |  | O-Cloud | Secure Storage of cryptographic keys and sensitive data | Secure deletion of critical data | The O-Cloud platform shall delete cryptographic keys and sensitive data using a secure deletion method from both active and backup storage medias. Secure deletion of data shall be used on addressable memory locations that are no longer in use due to reallocation, by overwriting with specific binary patterns, including zeroes, ones, and a random bit pattern according to NIST SP 800-88 "Guidelines for Media Sanitization". | REQ-SEC-OCLOUD-SS-2 SEC-CTL-OCLOUD-SS-2 | P0 | Unanimity
rel_3_security_96 |  | O-Cloud | Secure Storage of cryptographic keys and sensitive data | Data management of reallocated resources | The O-Cloud platform shall ensure that any data contained in a resource is not available when the resource is de-allocated from one VM/Container and reallocated to a different VM/Container. This requirement requires protection for any data contained in a resource that has been logically deleted or released but may still be present within the resource which in turn may be re-allocated to another VM/Container. | REQ-SEC-OCLOUD-SS-3 | P0 | Unanimity
rel_3_security_97 |  | O-Cloud | Secure Storage of cryptographic keys and sensitive data | Media sanitization | Medias containing sensitive information shall be sanitized using media-specific techniques. | SEC-CTL-OCLOUD-SS-3 | P0 | Unanimity
rel_3_security_98 |  | O-Cloud | Chain of Trust | Root of Trust | The O-Cloud platform shall support a root of trust that verifies the integrity of every relevant component in the O-Cloud platform. | REQ-SEC-OCLOUD-COT-1 | P0 | Unanimity
rel_3_security_99 |  | O-Cloud | Chain of Trust | Attestation chain | It shall be possible to attest an O-RAN App/VNF/CNF through the full attestation chain from the hardware layer through the virtualization layer to the O-RAN App/VNF/CNF layer. | REQ-SEC-OCLOUD-COT-2 | P0 | Unanimity
rel_3_security_100 |  | O-Cloud | Chain of Trust | True Chain of Trust | A true chain of trust shall start from the hardware through the virtualization layer to O-RAN Apps/VNFs/CNFs to prevent tampering during the system boot and integrity check on the O-Cloud software layers. The chain of trust shall be built from measurements stored in a hardware root of trust using the measure-and-verify security model, with each component measuring, verifying, and launching the next level. Within the hardware root of trust are stored cryptographic keys and measurements (i.e., hash values) of the O-Cloud’s firmware, software, and configuration data. | SEC-CTL-OCLOUD-COT-1 | P0 | Unanimity
rel_3_security_101 |  | O-Cloud | Chain of Trust | Attestation service | A remote attestation service (AS) shall be supported for providing additional benefits beside verifying O-Cloud platform integrity by CoT. The remote AS shall collect O-Cloud platform configurations and integrity measurements from data center servers at a O-Cloud service provider via a trust agent service running on the O-Cloud platform servers. The O-Cloud service provider is responsible for defining allowlisted trust policies. These policies shall include information and expected measurements for desired platform CoT technologies. The collected data is compared and verified against the policies, and a report is generated to record the relevant trust information in the AS database.The remote AS shall be extended to include O-RAN Apps/VNFs/CNFs integrity. | SEC-CTL-OCLOUD-COT-2 | P0 | Unanimity
rel_3_security_102 |  | A1 | Confidentiality | TLS support on A1 | For the security protection at the transport layer on A1 interface, TLS shall be supported as specified in O-RAN Security Protocols Specifications. | SEC-CTL-A1 | P0 | Unanimity
rel_3_security_103 |  | A1 | Authentication | mTLS support on A1 | For the mutual authentication of the Non-RT RIC and one or more Near-RT RICs, the A1 interface shall support mTLS as specified and shown in a figure in O-RAN Security Protocols Specifications. | SEC-CTL-A1-2 | P0 | Unanimity
rel_3_security_104 |  | A1 | Authorization | OAuth2.0 support on A1 | The A1 interface shall support authorization using OAuth 2.0, as specified in O-RAN Security Protocols Specifications. | SEC-CTL-A1-3 | P0 | Unanimity
rel_3_security_105 |  | O1 | Confidentiality | TLS support on O1 | Management Service providers and consumers that use TLS SHALL support TLS as specified in O-RAN Security Protocols Specification. | REQ-TLS-FUN-1 | P0 | Unanimity
rel_3_security_106 |  | O1 | Authorization | NACM support on NETCONF | Management Service providers and consumers that use NETCONF SHALL support the Network Configuration Access Control Model (NACM) as specified in RFC 8341 to restrict NETCONF protocol access for users to a preconfigured subset of available NETCONF protocol operations and content. | REQ-NAC-FUN-1 | P0 | Unanimity
rel_3_security_107 |  | O1 | Authorization | Default NACM values on O1 | The NETCONF implementation for O1 SHALL set the default values of the NACM Global Enforcement Controls as follows. • enable-nacm = true • read-default = permit • write-default = deny • exec-default = deny • enable-external-groups = true | REQ-NAC-FUN-2 | P0 | Unanimity
rel_3_security_108 |  | O1 | Authorization | NACM pre-defined groups | Management Service providers that support NETCONF SHALL support the following pre-defined groups in NACM to restrict NETCONF protocol access for users. • O1_nacm_management: Allows changes to the /nacm objects which includes the NACM Global Enforcement Controls. • O1_user_management: Allows assignment and deletion of users and assignment of users to roles on the O1 node. o Mandatory if the network device supports a local user store. o Not provided if the network device does not support a local user store and requires all user/role information to be provided by an external authentication/authorization service. • O1_network_management: Allows read, write and execute operations on the <running> datastore and read, write, execute and commit operations on the <candidate> datastore if <candidate> is supported. All operations on the /nacm objects are prohibited. • O1_ network_monitoring: Allows read operations on configuration data in the <running> datastore, except for the /nacm objects. • O1_software_management: Allows installation of new software including new software versions. | REQ-NAC-FUN-3 | P0 | Unanimity
rel_3_security_109 |  | O1 | Authorization | NACM management | Users assigned to the O1_nacm_management group SHALL have read and write permission for the /nacm objects and attributes, which include the NACM Global Enforcement Controls. | REQ-NAC-FUN-4 | P0 | Unanimity
rel_3_security_110 |  | O1 | Authorization | User management | Users assigned to the O1_user_management group SHALL have read and write permissions for the locally defined user store objects and attributes. | REQ-NAC-FUN-5 | P0 | Unanimity
rel_3_security_111 |  | O1 | Authorization | Network management | Users assigned to the O1_network_management group SHALL have read, write and execute permissions for the <running> datastore and read, write, execute and commit permissions on the <candidate> datastore if <candidate> datastore is supported. Users assigned to the O1_network_management group SHALL NOT have any permissions for the /nacm objects. | REQ-NAC-FUN-6 | P0 | Unanimity
rel_3_security_112 |  | O1 | Authorization | Network monitoring | Users assigned to the O1_network_monitoring group SHALL have read permissions for the <running> datastore. Users assigned to the O1_network_monitoring group SHALL NOT have read permissions for the /nacm objects. | REQ-NAC-FUN-7 | P0 | Unanimity
rel_3_security_113 |  | O1 | Authorization | Software management | Users assigned to the O1_software_management group SHALL have permissions to install new software. | REQ-NAC-FUN-8 | P0 | Unanimity
rel_3_security_114 |  | O1 | Authorization | External user | NETCONF endpoints SHALL support external user to group mapping via at least one of the following protocols: LDAP with StartTLS, OAuth 2.0, RADIUS with EAP, and TACACS/TACACS+. | REQ-NAC-FUN-9 | P0 | Unanimity
rel_3_security_115 |  | O1 | Authorization | Protocol support | The <groups> NACM object shall allow the definition of users. | REQ-NAC-FUN-10 | P0 | Majority
rel_3_security_116 |  | O2 | Confidentiality, Integrity, Replay protection, Authentication | TLS support | For the confidentiality, integrity, replay protection and data origin authentication of the O2 interface, TLS shall be supported as specified in O-RAN Security Protocols Specifications. | REQ-SEC-O2-1 | P0 | Unanimity
rel_3_security_117 |  | E2 | Confidentiality | IPSec support | For the security protection at the IP layer on E2 interface, IPsec shall be supported as specified in O-RAN Security Protocols Specifications. | SEC-CTL-E2 | P0 | Unanimity
rel_3_security_118 |  | O-FH | Authentication, Authorization | C-Plane | The C-Plane shall support authentication and authorization of O-DUs that exchange C-plane messages with O-RUs, based on the use of IEEE 802.1X-2020 Port-based Network Access Control. | REQ-SEC-OFCP-1 | P0 | Unanimity
rel_3_security_119 |  | O-FH | Authentication, Authorization | S-Plane, PTP nodes | The S-Plane should support authentication and authorization of PTP nodes that communicate with other PTP nodes within Configuration LLS-C1, Configuration LLS-C2, or Configuration LLS-C3. | REQ-SEC-OFSP-1 | P0 | Majority
rel_3_security_120 |  | O-FH | Risk prevention/protection | S-Plane, Spoofing of master clocks | The S-Plane should provide a means to prevent spoofing of master clocks. | REQ-SEC-OFSP-2 | P0 | Majority
rel_3_security_121 |  | O-FH | Risk prevention/protection | Sync redundancy | The Open Fronthaul Synchronization architecture should support simultaneous Grandmasters, and the assignment of GMs to physically separated PTP ports. Multiple masters could be connected to offer topology resilience. | SEC-CTL-OFSP-1 | P0 | Majority
rel_3_security_122 |  | O-FH | Authentication, Authorization | Between O-FH network elements | The Open Fronthaul shall provide a means to authenticate and authorize point-to-point LAN segments between Open Fronthaul network elements. | REQ-SEC-OFHPLS-1 | P0 | Majority
rel_3_security_123 |  | O-FH | Risk prevention/protection | LAN segment detection and reporting | The Open Fronthaul shall provide a means to detect and report when an authorized point-to-point LAN segment is made or broken. | REQ-SEC-OFHPLS-2 | P0 | Majority
rel_3_security_124 |  | O-FH | Risk prevention/protection | Block access | The Open Fronthaul shall provide a means to block access to unused Ethernet ports in an Open Fronthaul network element. | REQ-SEC-OFHPLS-3 | P0 | Majority
rel_3_security_125 |  | O-FH | Authentication, Authorization | Supplicant functionality | Open Fronthaul network elements shall support IEEE 802.1X-2020 supplicant functionality for each port connection in the Open Fronthaul network element. | SEC-CTL-OFHPLS-2 | P0 | Unanimity
rel_3_security_126 |  | O-FH | Authentication, Authorization | TNE supports Authenticator | Every TNE particpating to the Open Fronthaul network shall support the IEEE 802.1x authenticator functionallity | SEC-CTL-OFHPLS-3 | P0 | Majority
rel_3_security_127 |  | O-FH | Authentication, Authorization | Authenticator performs PNAC | An authenticator in an Open Fronthaul network shall perform port-based network access control on each point-to-point LAN segment as defined in IEEE 802.1X-2020. | SEC-CTL-OFHPLS-4 | P0 | Unanimity
rel_3_security_128 |  | O-FH | Authentication, Authorization | EAP TLS authentication | Port-based network access control between a supplicant and authenticator in an Open Fronthaul network shall use EAP TLS authentication as defined in IEEE 802.1X-2020. | SEC-CTL-OFHPLS-5 | P0 | Unanimity
rel_3_security_129 |  | O-FH | Authentication, Authorization | RADIUS support | The interface between an authenticator and authentication server shall support IETF RADIUS standards: IETF RFC 2865, IETF RFC 2866, IETF RFC 3579, and successor standards. | SEC-CTL-OFHPLS-7 | P0 | Unanimity
rel_3_security_130 |  | O-FH | Authentication, Authorization | DIAMETER support | The interface between an authenticator and authentication server shall support IETF Diameter standards, IETF RFC 4072 and successor standards. | SEC-CTL-OFHPLS-8 | P0 | Unanimity
rel_3_security_131 |  | O-FH | Authentication, Authorization | O-DU as authenticator | The O-DU must support the authenticator functionality as defined in IEEE 802.1X-2020. | SEC-CTL-OFHPLS-6 | P0 | Unanimity
rel_3_security_132 |  | O-FH | Authentication, Authorization | Unauthorized port management | Open Fronthaul network elements acting as an authenticator shall place each of its unauthorized ports into a state that allows EAPOL traffic and block all other Ethernet traffic. | SEC-CTL-OFHPLS-9 | P0 | Unanimity
rel_3_security_133 |  | O-FH | Authentication, Authorization | Authorization policies by authenticator | Open Fronthaul network elements acting as an authenticator shall be able to implement authorization policies that apply to its authorized ports. Authorization policies may include tagging authorized traffic with a particular VLAN-ID as it egresses the Open Fronthaul network element and/or enforcing access control policies that restrict the type of traffic able to be forwarded by the Open Fronthaul network element. | SEC-CTL-OFHPLS-10 | P0 | Unanimity
rel_3_security_134 |  | O-FH | Authentication | O-RU certificate | The O-RU shall have installed a Manufacturer Installed X.509 Certificate. | SEC-CTL-OFHPLS-11 | P0 | Unanimity
rel_3_security_135 |  | O-FH | Authentication, Authorization | O-RU support of IEEE802.1x supplicant | O-RU must support IEEE 802.1X authentication and authorisation, where the O-RU is acting as the supplicant. | SEC-CTL-OFHPLS-12 | P0 | Unanimity
rel_3_security_136 |  | R1 | Confidentiality | TLS support on R1 | For the security protection at the transport layer on R1 interface, TLS shall be supported as specified in O-RAN Security Protocols Specifications. | SEC-CTL-R1-1 | P0 | Unanimity
rel_3_security_137 |  | R1 | Authentication | mTLS support on R1 | For the mutual authentication of the Non-RT RIC Framework and rApps, the R1 interface shall support mTLS as specified in O-RAN Security Protocols Specifications. | SEC-CTL-R1-2 | P0 | Unanimity
rel_3_security_138 |  | R1 | Authorization | OAuth2.0 support on R1 | The R1 interface shall support authorization using OAuth 2.0, as specified in O-RAN Security Protocols Specifications. | SEC-CTL-R1-3 | P0 | Unanimity
rel_3_security_139 |  | Common Application Lifecycle Management | Authentication | Package signature | The Application Package shall be digitally signed by the Solution Provider. | REQ-SEC-ALM-FUN2-1 | P0 | Unanimity
rel_3_security_140 |  | Common Application Lifecycle Management | Authentication | Signature verification by SMO | The SMO shall have the capability to verify the digital signature of the Application Package. | REQ-SEC-ALM-FUN3-1 | P0 | Unanimity
rel_3_security_141 |  | Network Protocol and services | Generic requirements | Supported protocol and service list | A list of network protocols and services supported on the O-RAN component shall be clearly documented by its vendor. Unused protocols shall be disabled. | REQ-SEC-NET-1 | P0 | Unanimity
rel_3_security_142 |  | Robustness of Common Transport Protocols | Generic requirements | Versus unexpected inputs | Common transport protocols (IP, UDP, TCP, SCTP, SSH, HTTP and HTTP2) used in O-RAN system shall be able to handle unexpected inputs (not in-line with protocol specification) without functional compromise. The unexpected inputs include random mutations of the protocol headers and payloads, as well as targeted fuzzing with state awareness. | REQ-SEC-TRAN-1 | P0 | Unanimity
rel_3_security_143 |  | Robustness against Volumetric DDoS Attack | Risk prevention/protection | Back to normal service level | An O-RAN component with external network interface shall be able to withstand network transport protocol based volumetric DDoS attack without system crash and returning to normal service level after the attack | REQ-SEC-DOS-1 | P0 | Unanimity
rel_3_security_144 |  | Robustness of OS and Applications | Risk prevention/protection | Vulnerability documentation | Known vulnerabilities in the OS and applications of an O-RAN component shall be clearly identified and documented by its vendor. | REQ-SEC-SYS-1 | P0 | Unanimity
rel_3_security_145 |  | Password-Based Authentication | Risk prevention/protection | Security best practices implementation | If password is used as an authentication attribute, O-RAN component vendors shall follow security best practices to mitigate risks resulting from different password-based authentication attacks such as brute-forcing, unauthorized password resets, man-in-the-middle, and dictionary attacks. | REQ-SEC-PASS-1 | P0 | Unanimity
rel_3_security_146 |  | Software Bill of Materials (SBOM) | Generic requirements | Mandatory SBOM provision | The O-RAN vendor shall provide the SBOM with every O-RAN software delivery, including patches, to the network operator. | REQ-SBOM-001 | P0 | Unanimity
rel_3_security_147 |  | Software Bill of Materials (SBOM) | Generic requirements | Data fields alignment: minimum and additional | The minimum set of data fields must be according to NTIA guidance. Additional fields may be required on a contractual basis. | REQ-SBOM-002 | P0 | Unanimity
rel_3_security_148 |  | Software Bill of Materials (SBOM) | Generic requirements | Data fields alignment: vulnerabilities out | Vulnerabilities must not be included as an additional data field because it would represent a static view from a specific point in time, while vulnerabilities are constantly evolving. The level of risk for a vulnerability shall be determined by the software vendor and operator with consideration of the software product, use case, and network environment. | REQ-SBOM-003 | P0 | Unanimity
rel_3_security_149 |  | Software Bill of Materials (SBOM) | Generic requirements | SBOM depth | SBOM Depth must be provided at top-level. | REQ-SBOM-004 | P0 | Unanimity
rel_3_security_150 |  | Software Bill of Materials (SBOM) | Generic requirements | SBOM depth for OSC | SBOM depth must be provided to a second-level for O-RAN Software Community (OSC) sourced software to indicate which OSC modules are used and which individual and/or company contributed the software for that module. | REQ-SBOM-005 | P0 | Unanimity
rel_3_security_151 |  | Software Bill of Materials (SBOM) | Generic requirements | SBOM depth for any open source software | SBOM depth shall be provided to second-level for any used open source software. | REQ-SBOM-006 | P0 | Unanimity
rel_3_security_152 |  | Software Bill of Materials (SBOM) | Generic requirements | Hash for SBOM | A hash must be generated for the SBOM. | REQ-SBOM-007 | P0 | Unanimity
rel_3_security_153 |  | Software Bill of Materials (SBOM) | Authentication | Digital signature for SBOM | A digital signature must be provided for the SBOM. | REQ-SBOM-008 | P0 | Unanimity
rel_3_security_154 |  | Software Bill of Materials (SBOM) | Authorization | Agreed access control to SBOM | Access control to the SBOM must be established on a need-to-know basis to limit security risk and protection of intellectual property. Access controls should be agreed upon between the vendor and operator and contractually specified. | REQ-SBOM-009 | P0 | Unanimity
rel_3_security_155 |  | Software Bill of Materials (SBOM) | Confidentiality | SBOM Encryption for transfer and storage | The SBOM must be encrypted in transfer and storage. | REQ-SBOM-010 | P0 | Unanimity
rel_3_security_156 |  | Software Bill of Materials (SBOM) | Generic requirements | SBOM format | The SBOM must be provided in Software Package Data eXchange (SPDX), CycloneDX, or Software Identification (SWID) format. | REQ-SBOM-011 | P0 | Unanimity
rel_3_security_157 |  | Service Management and Orchestration (SMO) | Internal communications | SMO recovery from O2 interface attack | The SMO shall be able to recover, without catastrophic failure, from a volumetric DDoS attack across the O2 or external interfaces, due to misbehavior or malicious intent. | - | P0 | Unanimity
rel_3_security_158 |  | Service Management and Orchestration (SMO) | Internal communications | SMO function recovery from internal comms attack | Each SMO Function shall be able to recover, without catastrophic failure, from a volumetric DDoS attack during SMO Internal Communications, due to misbehavior or malicious intent. | - | P0 | Unanimity
rel_3_security_159 |  | Service Management and Orchestration (SMO) | Internal communications | TLS support | To provide confidentiality, integrity, and replay protection between SMO Functions and other internal SMO functions such as Non-RT RIC Functions, rApps, and A1 Functions, SMO Internal Communications shall support TLS as specified in O-RAN Security Protocols Specifications . | - | P0 | Unanimity
rel_3_security_160 |  | Service Management and Orchestration (SMO) | Internal communications | mTLS support | For mutual authentication of SMO Functions and other SMO internal functions, such as Non-RT RIC Functions, rApps, and A1 Functions, SMO internal communications shall support mTLS as specified in O-RAN Security Protocols Specifications. | - | P0 | Unanimity
rel_3_security_161 |  | Service Management and Orchestration (SMO) | Internal communications | OAuth2.0 support | To support authorization for external (e.g. O-Cloud and external sources) and internal requests (SMO functions), SMO and SMO functions shall support OAuth 2.0 resource owner/server and client functionality, as specified in O-RAN Security Protocols Specifications. | - | P0 | Unanimity
rel_3_security_162 |  | Service Management and Orchestration (SMO) | External interfaces | TLS support | SMO External interfaces shall support TLS as specified in O-RAN Security Protocols Specifications, to provide confidentiality, integrity, and replay protection. | External-1 | P0 | Unanimity
rel_3_security_163 |  | Service Management and Orchestration (SMO) | External interfaces | mTLS support | SMO External interfaces shall support mTLS as specified in O-RAN Security Protocols Specifications, for mutual authentication between the SMO and External source. | External-2 | P0 | Unanimity
rel_3_security_164 |  | Service Management and Orchestration (SMO) | External interfaces | OAuth2.0 support | SMO External interfaces shall support OAuth 2.0 resource owner/server and client functionality, as specified in O-RAN Security Protocols Specifications. | External-3 | P0 | Unanimity
rel_3_security_165 |  | Service Management and Orchestration (SMO) | Event logs | Authorization to internal services | SMO shall support access to event logs by authorized internal services. | Log-12 | P0 | Unanimity
rel_3_security_166 |  | Service Management and Orchestration (SMO) | Event logs | TLS support | SMO logging export shall support TLS as specified in O-RAN Security Protocols Specifications. | Log-1 | P0 | Unanimity
rel_3_security_167 |  | Service Management and Orchestration (SMO) | Event logs | mTLS support | SMO logging export shall support mutual authentication using mTLS as specified in O-RAN Security Protocols Specifications. | Log-2 | P0 | Unanimity
rel_3_security_168 |  | Service Management and Orchestration (SMO) | Event logs | OAuth2.0 support | SMO logging access shall support OAuth 2.0 resource owner/server and client functionality, as specified in O-RAN Security Protocols Specifications | Log-3 | P0 | Majority
rel_3_security_169 |  | O2 | Authentication | mTLS support | For mutual authentication between the SMO and O-Cloud, the O2 interface shall support mTLS as specified in O-RAN Security Protocols Specifications | - | P0 | Unanimity
rel_3_security_170 |  | O2 | Authorization | OAuth2.0 support | The O2 interface shall support authorization using OAuth 2.0, as specified in O-RAN Security Protocols Specifications. | - | P0 | Unanimity
rel_3_security_171 |  | O2dms | Authentication | SMO authentication requirement | O-Cloud DMS shall authenticate SMO (NFO or any other entity using O2dms) when SMO initiates a communication to O-Cloud for the deployment and management of VNFs/CNFs over O2dms interface. | O2dms-1 | P0 | Unanimity
rel_3_security_172 |  | O2dms | Confidentiality, Integrity, Anti-replay | Protected connection with SMO | O-Cloud DMS shall be able to establish securely protected connection in terms of confidentiality, integrity and anti-replay with the SMO (NFO or any other entity using O2dms) over the O2dms interface. | O2dms-2 | P0 | Unanimity
rel_3_security_173 |  | O2dms | Authorization | SMO authorization requirement | O-Cloud DMS shall check whether SMO (NFO or any other entity using O2dms) has been authorized when SMO access O-Cloud for the deployment and management of VNFs/CNFs. | O2dms-3 | P0 | Unanimity
rel_3_security_174 |  | O2dms | Logging | Logging management operations for audit support | O-Cloud DMS shall log SMO's management operations for auditing. | O2dms-4 | P0 | Unanimity
rel_3_security_175 |  | O2ims | Authentication | Of SMO FOCOM by O-Cloud IMS | O-Cloud IMS shall authenticate SMO (FOCOM or any other entity using O2ims) when SMO initiates a communication to O-Cloud for the management of infrastructure over O2ims interface. | O2ims-1 | P0 | Unanimity
rel_3_security_176 |  | O2ims | Confidentiality, Integrity, Anti-replay | Between O-Cloud IMS and SMO FOCOM | O-Cloud IMS shall be able to establish securely protected connection in terms of confidentiality, integrity and anti-replay with the SMO (FOCOM or any other entity using O2ims) over the O2ims interface. | O2ims-2 | P0 | Unanimity
rel_3_security_177 |  | O2ims | Authorization | From O-Cloud IMS to SMO FOCOM | O-Cloud IMS shall check whether SMO (FOCOM or any other entity using O2ims) has been authorized when SMO access the O-Cloud infrastructure. | O2ims-3 | P0 | Unanimity
rel_3_security_178 |  | O2ims | Logging | Logging for audit support | O-Cloud IMS shall log SMO's management operations for auditing. | O2ims-4 | P0 | Unanimity
rel_3_security_179 |  | O-Cloud | Notification API | OAuth2.0 support | For the authorization of O2 RESTful and O-Cloud Notification APIs requests and notifications, OAuth 2.0 shall be supported as specified in O-RAN Security Protocols Specifications. | INTERFACE-2 | P0 | Unanimity
rel_3_security_180 |  | O-Cloud | Notification API | mTLS support | For the mutual authentication between O-Cloud platform and Apps/VNFs/CNFs, and between O-Cloud platform and SMO, O2 interface and O-Cloud Notification APIs shall support mutual TLS (mTLS) authentication via X.509v3 certificates as specified in O-RAN Security Protocols Specifications. | INTERFACE-3 | P0 | Unanimity

## O-Cloud Infra (CaaS)
Section | O-Cloud Infra (Caas)
Requirement list | [5 empty] | MoU final position
Req. ID | Notes | Requirement Category | Main Requirement | O-RAN reference | Requirement Description | Priority | Type
rel1_CaaS_1 | Description updated in rel3 | Bare Metal | Bare Metal Implementation |  | O-Cloud platform shall support containerized deployments of CU, DU and O-Cloud platform Management functions on Bare Metal CaaS. | P0 | Unanimity
rel1_CaaS_2 |  | Board management | Board Management | O-RAN. WG6.Cloud-REF-v02.00 | O-Cloud platform contain an Infrastructure Management Service, which interfaces to server and switching HW utilizing vendor independent interfaces. | P0 | Unanimity
rel1_CaaS_3 | Description updated in rel3 | Drivers | Accelerator Driver | O-RAN. WG6.Cloud-REF-v02.00 | O-Cloud platform shall support driver for loading, configuring, managing and interfacing with accelerator hardware providing offload functions (e.g. FPGA, GPU, eASIC etc.). | P0 | Unanimity
rel1_CaaS_4 |  | Drivers | Crypto Driver | O-RAN. WG6.Cloud-REF-v02.00 | O-Cloud platform shall support Crypto offload driver for networking and O-CU wireless cipher. | P0 | Unanimity
rel3_CaaS_5 |  | K8S operator | K8S operator | O-RAN.WG6.CAD-v02.01 | O-Cloud platform shall Support K8S operator to manage any specific Hardware Accelerators e.g. GPU, eASIC, and automates tasks related to the management of Hardware Accelerator. | P0 | Unanimity
rel1_CaaS_6 |  | RTOS | Real Time Operation System (RTOS) | O-RAN. WG6.Cloud-REF-v02.00 | O-Cloud platform shall support low-latency/ Real-Time Operating System and meet requirements of low latency e.g. < 20 us as measured by cyclic test for system interrupts. | P0 | Unanimity
rel1_CaaS_7 |  | Time Synch | Time Synchronization (GPS) | O-RAN. WG6.Cloud-REF-v02.00 | O-Cloud platform shall support GNSS (Global Navigation Satellite System) for distributing phase, time and synchronization for distributed scenario. | P0 | Unanimity
rel1_CaaS_8 |  | Time Synch | Time Synchronization (PTP) | O-RAN. WG6.Cloud-REF-v02.00 | O-Cloud platform shall support Precision Time Protocol (PTP) for distributing phase, time and synchronization and compliance with G.8275.1. | P0 | Unanimity
rel1_CaaS_9 |  | Time Synch | Time Synchronization (Sync E) | O-RAN. WG6.Cloud-REF-v02.00 | O-Cloud platform shall support Sync E for distributing phase synchronization and compliance with compliance with G.8275.1. | P0 | Unanimity
rel1_CaaS_10 |  | AAL | Hardware Accelerator Abstraction Layer (AAL) | O-RAN. WG6.Cloud-REF-v02.00 | O-Cloud platform shall support Acceleration Abstraction Layer (AAL) and provide a set of Common & Open APIs (e.g. inline, look aside) to CNF software for offloading hardware acceleration functions. AAL generic requirements: -Extensibility AAL API shall be extensible to accommodate future revisions of the specification -Interrupt and Poll Mode AAL API shall be able to support interrupt-driven design or poll-mode design -Discovery and Configuration AAL API shall support application software to discover and configure the accelerator hardware -Multiple Device Support AAL API shall support an application using one or more accelerator devices at the same time -API offload requirements AAL API shall support different offload architectures including look-aside, inline. -Look-aside Acceleration Model AAL API shall support look-aside acceleration model -Inline Acceleration Model AAL API shall support inline acceleration model where acceleration by function and I/O-based acceleration are performed on the physical interface as the packet ingresses/egresses the platform. -API Concurrency and Parallelism API shall support multi-threading environment allowing an application to offload acceleration requests in parallel from several threads. | P0 | Unanimity
rel1_CaaS_11 | This req has been split in 2 requirements in this rel 3 | Cloud platform | Block Storage | O-RAN. WG6.Cloud-REF-v02.00 | O-Cloud platform shall support software implementation of block storage running on COTS servers, required to be hyper converged node deployment. | P0 | Unanimity
rel3_CaaS_12 | This req was part of rel1_CaaS_11 in previous release. Now it´s a separated requirement. | Cloud platform | Block Storage | O-RAN. WG6.Cloud-REF-v02.01 | O-Cloud platform shall support software implementation of block storage running on COTS servers, required to dedicated storage deployment. | P0 | Unanimity
rel3_CaaS_13 |  | Cloud platform | Object Storage |  | O-Cloud platform shall support software implementation of object storage for artifacts, image and backup. | P0 | Unanimity
rel1_CaaS_14 |  | Cloud platform | Node Topology Manager | O-RAN.WG6.CAD-v02.01 | O-Cloud platform shall support NUMA awareness and pinning via the scheduler. | P0 | Unanimity
rel1_CaaS_15 |  | Cloud platform | Node Feature Discovery | O-RAN.WG6.CAD-v02.01 | O-Cloud platform shall support discovering server hardware node features for Kubernetes. | P0 | Unanimity
rel1_CaaS_16 | Description updated in rel3 | Cloud platform | Cloud Platform Components | O-RAN. WG6.Cloud-REF-v02.00 | O-Cloud platform shall support Kubernetes based infrastructure with primary software components such as Kubernetes, Helm, Etcd, Ceph, Dhcp, Drbd, nginx, Redfishtool etc. | P0 | Unanimity
rel3_CaaS_17 |  | Cloud platform | O-Cloud platform Infrastructure Lifecycle Management |  | O-Cloud platform shall provide the full Life Cycle Management (LCM) of multiple Kubernetes clusters, deployed on multiple geographically distributed sites. | P0 | Unanimity
rel3_CaaS_18 |  | Cloud platform | O-Cloud platform Infrastructure Lifecycle Management |  | O-Cloud Kubernetes clusters shall be fully configurable; additionally, customization of clusters configurations must be possible. | P0 | Unanimity
rel3_CaaS_19 |  | Cloud platform | O-Cloud platform Infrastructure Lifecycle Management |  | O-Cloud platform shall be able to integrated with Bare Metal or, in case of centralized DC, with a IaaS virtualization layer, also when provided by 3rd parties. | P0 | Unanimity
rel3_CaaS_20 |  | Cloud platform | O-Cloud platform Infrastructure Lifecycle Management |  | O-Cloud platform shall be able to be integrated with an SDN solution, that is the Kubernetes clusters created by the CaaS layer shall natively and automatically use the virtual networks created and managed by an integrated SDN solution. | P0 | Unanimity
rel3_CaaS_21 |  | Cloud platform | Kubernetes Single Node Solution |  | O-Cloud platform shall support Kubernetes worker node and master node all-in-one node implementation topology for RAN site applications (e.g. CU/DU application). The single node solution should be implemented with small footprint as possible. Please state your single node solution HW dimensioning. | P0 | Unanimity
rel3_CaaS_22 |  | Cloud platform | Kubernetes Separate Node Solution |  | O-Cloud platform shall support Kubernetes worker nodes and master nodes separate implementation at different servers or/and at different physical locations. , i.e. K8s worker nodes and K8s master node are deployed at separate servers. K8S master nodes shall be implemented with High Availability with at least 2 servers configuration. Worker nodes can be flexiblly added according to network function workload. | P0 | Unanimity
rel3_CaaS_23 |  | Cloud platform | High Availability |  | O-Cloud platform shall support high-availability capability for RAN site application (e.g. CU/DU) in more than 2 servers scenario. For example, with 2 server configuration , if one K8s master node failed, the other K8s master node should take over workload and ensure no service interruption. HA is not required with single node solution with only 1 server configuration. | P0 | Unanimity
rel3_CaaS_24 |  | Cloud platform | High Availability |  | O-Cloud platform shall support high-availability capability for Data Centre based application implementation (e.g. OSS, CNFM, 2G BSC) .HA for Data Centre scenario, at least 2 K8S master nodes should be deployed for High Avaiblility. | P0 | Unanimity
rel3_CaaS_25 |  | Cloud platform | Support for VLAN based networking |  | O-Cloud platform shall support the VLAN based networking, VLANs are used to provide the isolation of various types of traffic in cloud environments. Cloud platforms should support the traffic isolation requirements of the application (e.g. O-RAN slicing use cases, differentiate slices in the transport network) | P0 | Unanimity
rel3_CaaS_26 |  | Cloud platform | Support Notification Subscription Framework | ORAN ALLIANCE, O-RAN.WG6.CADS-v04.00.pdf | Vendor CaaS platform shall support Notification Subscription Framework that enables application to select the resources that will provide them notifications about the status of various resources (such as FPGA, GPU, PHC), initial state and changing state. | P0 | Unanimity
rel3_CaaS_27 |  | Cloud platform | O-Cloud platform Notification Subscription support Tracking function | ORAN ALLIANCE, O-RAN.WG6.CADS-v04.00.pdf | Vendor CaaS platform shall support the Tracking function of O-Cloud platform Notification Subscription. This will enable CaaS platform to track for resource(s) state of relevant data (e.g. change in class of a master clock). Tracking function can be configured with tracking frequency per the resource being tracked. | P0 | Unanimity
rel3_CaaS_28 |  | Cloud platform | O-Cloud platform Notification Subscription support Registration function | ORAN ALLIANCE, O-RAN.WG6.CADS-v04.00.pdf | Vendor CaaS platform shall support the Registration function of O-Cloud platform Notification Subscription. Registration function: - allows application(s) and/or SMO (or other entities) to query for the resources that provide notifications -allows application(s) and/or SMO (or other entities) to subscribe to receiving notifications from the selected resource(s) -allows application(s) and/or SMO (or other entities) to subscribe to pulling notifications/data from the selected resource(s) - allows application(s) and/or SMO (or other entities) to unsubscribe to notification(s) which were previously subscribed to for either receiving or pulling notifications -The registration function updates the notification function about the state of the subscription and its request type (receiving or pulling notifications) | P0 | Unanimity
rel3_CaaS_29 |  | Cloud platform | O-Cloud platform Notification Subscription support Notification function | ORAN ALLIANCE, O-RAN.WG6.CADS-v04.00.pdf | Vendor CaaS platform shall support the Notification function of O-Cloud platform Notification Subscription. Notification function is used by the tracking function to message registered listeners of the resource state and/or its relevant data, pulls the tracking function per the application and/or SMO request and as soon as an application and/or SMO registers it receives a notification of the resource(s) status it is subscribed to | P0 | Unanimity
rel1_CaaS_30 |  | Kubernetes plugin | Kubernetes plugin - Multus | O-RAN.WG6.CAD-v02.01 | O-Cloud platform shall support the Multi Networking feature in Kubernetes using CRD-based network objects in Kubernetes. | P0 | Unanimity
rel1_CaaS_31 |  | Kubernetes plugin | Kubernetes plugin - SR-IOV | O-RAN.WG6.CAD-v02.01 | O-Cloud platform shall support SR-IOV and provides a low-latency interface for both packet I/O and acceleration interfaces. | P0 | Unanimity
rel1_CaaS_32 |  | Kubernetes plugin | Kubernetes plugin - PCI Pass-through | O-RAN.WG6.CAD-v02.01 | O-Cloud platform shall support PCI pass-through in case only one container needs to use the networking interface to provide high performance and low latency without using a virtual switch. | P0 | Unanimity
rel1_CaaS_33 |  | Kubernetes plugin | Kubernetes plugin - CPU Manager | O-RAN.WG6.CAD-v02.01 | O-Cloud platform shall support basic core affinity for CNFs. It is required to pin real- time threads to specific CPU cores in order to improve performance and meet real-time latency. | P0 | Unanimity
rel1_CaaS_34 |  | Kubernetes plugin | Kubernetes plugin -FPGA | O-RAN.WG6.CAD-v02.01 | O-Cloud platform shall support FPGA Device plugin for FPGA passthrough, only if specific hardware support is required. | P0 | Unanimity
rel1_CaaS_35 |  | Kubernetes plugin | Kubernetes plugin - HugePage | O-RAN.WG6.CAD-v02.01 | O-Cloud platform platform shall support ability to allocate the necessary amount of the faster memory (a.k.a. HugePages) to the container, and also to relinquish this memory allocation in the event of unexpected termination. | P0 | Unanimity
rel1_CaaS_36 |  | userspace CNI | Userspace CNI plugin - DPDK | O-RAN.WG6.CAD-v02.01 | O-Cloud platform shall support the implementation of userspace networking for K8S containers, e.g. DPDK | P0 | Unanimity
rel1_CaaS_37 |  | Management | Configure Management | O-RAN. WG6.Cloud-REF-v02.00 | O-Cloud platform shall support configuration management to manage HW CPU core, storage and memory including - Auto-discovery of new servers added to an O-Cloud platform - Management of installation parameters such as console, root disks -Configuration of core, memory, huge-page assignments on each server node - Network interfaces and storage assignments - Hardware discovery of CPUs, cores, storage, network ports, hardware accelerators, etc. - Virtual-to-physical CPU core and NUMA node pinning - Virtual NUMA topology configuration - Huge-page memory - Interrupt and thread pinning to virtual and physical cores | P0 | Unanimity
rel1_CaaS_38 |  | Management | Host Management | O-RAN. WG6.Cloud-REF-v02.00 | O-Cloud platform shall support Host management to manage host failure detection and recovery, cluster connectivity failure detection and recovery, HW sensors and faults, including - Life-cycle and availability management of the server - Host failure detection and recovery - Fault monitoring and reporting - Cluster connectivity failure detection and recovery - Container failure detection and recovery - Critical process failure detection and recovery - Resource utilization thresholds (e.g., CPU, memory, storage limits) - Network interface states - Hardware sensors and faults - Watchdog - Board management interfaces and out-of-band server management - Hardware sensor monitoring | P0 | Unanimity
rel1_CaaS_39 |  | Management | Service Management | O-RAN. WG6.Cloud-REF-v02.00 | O-Cloud platform shall support monitoring of critical platform infrastructure services and processes Monitoring of critical platform infrastructure services and processes and automatic recovery of failed platform infrastructure services and processes | P0 | Unanimity
rel1_CaaS_40 |  | Management | Fault Management | O-RAN. WG6.Cloud-REF-v02.00 | O-Cloud platform shall support Cloud platform infrastructure alarm and fault management and ability to set, clear, query, filter, suppress, log and collect alarms | P0 | Unanimity
rel1_CaaS_41 |  | Management | Software Management | O-RAN. WG6.Cloud-REF-v02.00 | O-Cloud platform shall support the ability to deploy software updates; Support for rolling updates across all nodes of the local O-Cloud platform. For assuring SW upgrade procedures, we may need to migrate firstly VMs running in the local O-Cloud platform and drain the nodes for containers. | P0 | Unanimity
rel1_CaaS_42 |  | Management | User Management | O-RAN. WG6.Cloud-REF-v02.00 | O-Cloud platform shall support user authentication and authorization, and Isolation of control and resources among different users. | P0 | Unanimity
rel1_CaaS_43 |  | Management | Node Feature Management | O-RAN. WG6.Cloud-REF-v02.00 | O-Cloud platform shall support detection and setting node-level policies to align resource allocation (i.e. NUMA, SR-IOV etc.). | P0 | Unanimity
rel1_CaaS_44 |  | Management | HW Acceleration Management | O-RAN. WG6.Cloud-REF-v02.00 | O-Cloud platform shall support for managing hardware accelerators, and updating accelerator firmware. | P0 | Unanimity
rel1_CaaS_45 |  | Management | CaaS Cluster Management | O-RAN O2 General Aspects and Principles Specification -v01.00 (and the upcoming versions) | O-Cloud platform shall support Kubernetes cluster life cycle management and bare metal integration. | P0 | Unanimity
rel1_CaaS_46 |  | Interface | O2 interface support | O-RAN O2 General Aspects and Principles Specification -v01.00 | O-Cloud platform shall support O2 Interface controlling by SMO for O-Cloud platform infrastructure Discovery and administration. O2 interface should also manage the hardware acceleration and support software upgrade in the O-Cloud platform platform. | P0 | Unanimity
rel1_CaaS_47 |  | Interface | Management API workload | O-RAN O2 General Aspects and Principles Specification -v01.00 | O-Cloud platform shall expose and open well-defined Kubernetes APIs that enable the management of the entire life cycle for network functions (AKA deployment). Future development in the standardisation for O2 interface should be taken into account. | P0 | Unanimity
rel1_CaaS_48 |  | Management | Multi-cluster workload lifecycle | O-RAN O2 General Aspects and Principles Specification -v01.00 (and the upcoming versions) | O-Cloud platform shall support the management of the deployment and lifecycle of workloads on multiple clusters. | P0 | Majority
rel1_CaaS_49 |  | Management | Inter clusters connectivity and Load Balancing | O-RAN.WG6.CAD-v02.01 | O-Cloud platform shall manage the network interconnection of CNF services hosted on distributed clusters. Manage the Load Balancer (LB) between distributed CNF features including support for: a) scale-in / scale-out scenarios b) {cell, edge, core} site resiliency | P0 | Unanimity
rel1_CaaS_50 |  | Management | Multi-cluster config & policy management | O-RAN O2 General Aspects and Principles Specification -v01.00 (and the upcoming versions) | O-Cloud platform shall manage a consistent configuration and securities policy on multiple clusters. | P0 | Unanimity
rel1_CaaS_51 |  | Management | Telco grade container management (K8S) | O-RAN.WG6.CAD-v02.01 | O-Cloud platform shall define K8S clusters based on different worker node class of service (standard, network intensive, FPGA,GPU, ...). | P0 | Unanimity
rel1_CaaS_52 |  | Management | BM provisioning | O-RAN O2 General Aspects and Principles Specification -v01.00 (and the upcoming versions) | O-Cloud platform shall manage the provisioning of BM nodes (OS, CPU pinning settings, NUMA, BIOS, network settings, …). Register bare metal servers as available in the pool of resources usable by K8S LCM. | P0 | Unanimity
rel1_CaaS_53 |  | Management | Underlay network provisioning | O-RAN.WG6.CAD-v02.01 | O-Cloud platform shall manage the provisioning of the infrastructure network components (switches, routers, …). | P0 | Unanimity
rel1_CaaS_54 | This req has been split in 2 requirements in this rel 3 | Management | Scalability | O-RAN.WG6.CAD-v02.01 | O-Cloud platform shall provide auto scaling solutions at node level for Centralized Data Centre/Regional Data Centra deployment with addtitional servers are available and phiscally installed, but not configured. | P0 | Unanimity
rel3_CaaS_55 | This req was part of rel1_CaaS_54 in previous release. Now it´s a separated requirement. | Management | Scalability | O-RAN.WG6.CAD-v02.01 | O-Cloud platform shall provide auto scaling solutions at node level at edge RAN site in the scenarios that addtitional servers are available and physically installed, but not configured. | P0 | Unanimity
rel1_CaaS_56 |  | Management | Isolation, Multi-tenancy | O-RAN.WG6.CAD-v02.01 | O-Cloud platform shall provide and enforce appropriate isolation for critical components at compute/network/storage physical infrastructure level (e.g. as imposed by Regulators for emergency services and/or public-safety departments, hospitals, and so on). | P0 | Unanimity
rel1_CaaS_57 |  | Management | Deployment models | O-RAN. WG6.Cloud-REF-v02.00 | O-Cloud platform shall provide the possibility to select a deployment model among these: - control and data planes are collocated on a unique edge site - control planes are on a centralised site and data planes are on a unique edge site - control planes are on a centralised site and data planes are on several edge sites | P0 | Unanimity
rel1_CaaS_58 |  | Management | Infrastructure Service Inventory | O2 IMS Inventory Information Model (under specification) | O-Cloud platform shall support Infrastructure Service Inventory, which describes the whole infrastructure, its components, its distribution. It describes also all the clusters (available clusters as well as clusters used by an app). This inventory is synchronized with any change at the infrastructure and at the clusters levels (creation, availability, location, resources, app usage, ...). This inventory is used by the app admin or by any orchestration deployment tool to select the best clusters to deploy an app depending on its requirements (location, resources, latency, ...). | P0 | Majority
rel2_CaaS_59 |  | Time & Synchronization | Time Synchronization - LLS -C1 | ORAN-WG4.CUS.0-v03.00 | O-Cloud platform shall support LLS-C1 synchronization topology i.e. network timing from O-DU to O-RU via point-to-point topology, and with GPS/PTP as Grand Master on DU server. O-Cloud platform platform shall support PTP Synchronization with IEEE 1588v2 with 8275.1 profile. | P0 | Unanimity
rel2_CaaS_60 |  |  | Time Synchronization - LLS -C2 | ORAN-WG4.CUS.0-v03.00 | O-Cloud platform shall support LLS-C2 synchronization topology, where network timing from O-DU to O-RU is from front haul BCs interconnecting sites or from backhaul PRTC. O-Cloud platform platform shall support PTP Synchronization with IEEE 1588v2 with 8275.1 profile. | P0 | Minority
rel2_CaaS_61 |  |  | Time Synchronization - LLS -C3 | ORAN-WG4.CUS.0-v03.00 | O-Cloud platform shall support LLS-C3 synchronization topology, shall support LLS C3 synchronization topology, where network timing from Fronthaul Gateway shall be used. O-Cloud platform platform shall support PTP Synchronization with IEEE 1588v2 with 8275.1 profile. | P0 | Minority
rel2_CaaS_62 |  |  | Time Synchronization - LLS -C4 | ORAN-WG4.CUS.0-v03.00 | O-Cloud platform support LLS-C4 synchronization topology, where the O-RU is synchronized by local PRTC (typically a GNSS receiver) shall be used. O-Cloud platform platform shall support PTP Synchronization with IEEE 1588v2 with 8275.1 profile. | P1 | Minority
rel2_CaaS_63 |  |  | Synch E | ORAN-WG4.CUS.0-v03.00 | O-Cloud platform shall support SyncE protocol synchronization for DU/CU alongside of PTP synchronization, and SyncE shall comply with the following ITU-T specifications: - Definitions: ITU-T G.8260 - Architecture: ITU-T G.8261 - SSM transport channel and format: ITU-T G.8264 - Clock specifications: ITU-T G.8262 (EEC) - Functional model and SSM processing: ITU-T G.781 | P0 | Unanimity
rel2_CaaS_64 |  |  | Time Synchronization (PTP) - ptp4l | O-RAN.WG6.CLOUD-REF-v02.00 | O-Cloud platform operating system shall support Linux PTP (ptp4l) implementation of ordinary clock, boundary clock, HW/SW timestamping, delay request-response, peer delay mechanism and IEEE 802.3/UDP IPv4/UDP IPv6 network transport. | P0 | Unanimity
rel2_CaaS_65 |  |  | Time Synchronization (PTP) - phc2sys | O-RAN.WG6.CLOUD-REF-v02.00 | O-Cloud platform operating system shall support for Linux PTP (phc2sys) implementation thus supporting synchronization of two clocks, synchronization of PTP Hardware Clock (PHC) and system clock (Linux clock) when using hardware timestamping. | P0 | Unanimity
rel2_CaaS_66 |  |  | PTP Notification | O-RAN.WG6.O-Cloud platform Notification API-v01.00 | O-Cloud platform shall be capable of providing PTP status notification to service consumer e.g. DU to update the PTP synchro nation e.g. loss synch etc. The notification implementation shall be compliant with O-RAN.WG6.O-Cloud platform Notification API-v01.00. | P0 | Unanimity
rel2_CaaS_67 |  |  | Synch E Notification | O-RAN.WG6.O-Cloud platform Notification API-v01.00 | O-Cloud platform shall be capable of providing Sync E status notification to service consumer e.g. DU to update the Synch E synchronization e.g. loss synch etc. The notification implementation shall be compliant with O-RAN.WG6.O-Cloud platform Notification API-v01.00. | P0 | Unanimity
rel2_CaaS_68 |  |  | NTP (Nework Time Protocol) |  | O-Cloud platform shall support NTP (Network Time Protocol). | P0 | Unanimity
rel2_CaaS_69 |  | Integration with SMO via O2 interface | O-Cloud platform Inventory Service --O2ims_InfrastructureInvertory Service and API | O-RAN.WG6.O2IMS-Interface-v01.00 | O-Cloud platform shall support O2ims_InfrastructureInventory Service and O2ims-infrasturctureInventory API defined in O-RAN.WG6.O2IMS-Interface.v01.00. The inventory procedure is invoked/triggered by SMO initially at deployment of the O-Cloud platform and can be invoked/triggered at later times to identify changes in the capabilities of the O-Cloud platform. Execution of Inventory Service is within the responsibility of O-Cloud platform. | P0 | Unanimity
rel2_CaaS_70 |  |  | O-Cloud platform Inventory Service - O2ims_InfrastructureLifecycle Management Service and API | O-RAN.WG6.O2IMS-Interface-v01.00 | O-Cloud platform shall support O2ims-lifeCyle API defined in O-RAN.WG6.O2IMS-Interface.v01.00 to allow the SMO to invoke O2ims_InfrastructureLifecycleManagement Service towards the O-Cloud platform. The life cycle management includes O-Cloud platform deployment, registration and scaling. | P0 | Unanimity
rel2_CaaS_71 |  |  | O-Cloud platform Monitoring Service | O-RAN.WG6.O2-GA&P-v01.00 | The O-Cloud platform shall be able to provide Infrastructure Telemetry to SMO via O2 interface and also identify the deployments using the resource e.g. reporting if all the components in the O-Cloud platform Infrastructure are working properly and at what capacity, how many deployments are running on each node, and the resource utilization of the O-Cloud platform Infrastructure. NOTE: Infrastructure Telemetry Information towards SMO is only for information, SMO will NOT ACTIVELY MANAGE these components as this is assumed to be under the responsibility of O-Cloud platform. | P0 | Unanimity
rel2_CaaS_72 |  |  | O-Cloud platform Monitoring Service | O-RAN.WG6.O2-GA&P-v01.00 | The O-Cloud platform shall be able to provide O-Cloud platform Deployment Telemetry to SMO via O2 interface e.g. reporting number of deployment instances an O-Cloud platform has at that moment and how many were expected, how the on-progress deployment is going, and health checks, and additional metrics like CPU, network, and memory usage. | P0 | Unanimity
rel2_CaaS_73 |  |  | O-Cloud platform Monitoring Service | O-RAN.WG6.O2-GA&P-v01.00 | The O-Cloud platform shall be able to provide fault information to SMO via O2 interface e.g. collection of fault information for O-Cloud platform resource, and notification of fault information related to O-Cloud platform resouce. Information towards SMO is only for information, it is assumed, that SMO will NOT ACTIVELY MANAGE these components. | P0 | Unanimity
rel2_CaaS_74 |  |  | O-Cloud platform Provisioning Service | O-RAN.WG6.O2-GA&P-v01.00 | The O-Cloud platform shall be able to send asynchronous events to the SMO using O2 interface e.g. when available capabilities or capacities are changed, including when new hardware is added. | P0 | Unanimity
rel2_CaaS_75 |  |  | O-Cloud platform Provisioning Service | O-RAN.WG6.O2-GAnP-v01.01 | O-Cloud platform Provisioning service shall provide the following Functional Capabilities: • O-Cloud platform Provisioning shall provide Create rule for Affinity, Anti-Affinity, and Quorum Diversity • O-Cloud platform Provisioning shall provide Read rule for Affinity, Anti-Affinity, and Quorum Diversity • O-Cloud platform Provisioning shall provide Update rule for Affinity, Anti-Affinity, and Quorum Diversity • O-Cloud platform Provisioning shall provide Delete rule for Affinity, Anti-Affinity, and Quorum Diversity Attributes, used within those rules provide an abstracted view, i.e. not reflecting a 1:1 hardware perspective. An Affinity rule specifies that deployments with the same rule applied must be collocated within the same scope. This can be applied to a single server or a server group. Anti-Affinity is the opposite. Affinity and Anti-Affinity rules can be applicable to entities outside of the current deployment such as Tenant or Namespace. A Quorum diversity rule stipulates that deployments with this rule can be collocated if less than 50% of the deployments exist within the same scope. This rule can only be enforced when there is a minimum of 3 deployments. | P0 | Unanimity
rel2_CaaS_76 |  |  | O-Cloud platform Provisioning Service | O-RAN.WG6.O2-GAnP-v01.01 | O-Cloud platform Provisioning service shall provide Query of O-Cloud platform Availability. | P0 | Unanimity
rel2_CaaS_77 |  |  | O-Cloud platform Software Management | O-RAN.WG6.O2-GAnP-v01.01 | O-Cloud platform Software Management shall provide the following Functional Capabilities: • O-Cloud platform shall provide Add Software Images of O-RAN Cloudified Network Function to O-Cloud platform repository • O-Cloud platform shall provide Delete Software Images of O-RAN Cloudified Network Function from O-Cloud platform repository • O-Cloud platform shall provide Update Software Images of O-RAN Cloudified Network Function to O-Cloud platform repository • O-Cloud platform shall provide Query Software Images of O-RAN Cloudified Network Function from O-Cloud platform repository • O-Cloud platform shall provide Software Image properties information of O-RAN Cloudified Network Function, e.g. SoftwareImageId, Vendor, and Version. | P0 | Unanimity
rel2_CaaS_78 |  |  | O-Cloud platform Software Management | O-RAN.WG6.O2-GA&P-v01.00 | The O-Cloud platform shall be able to receive a request to download software sent to it from the SMO using the O2 interface, such as request for download of an xApp deployment. | P0 | Unanimity
rel2_CaaS_79 |  |  | O-Cloud platform Software Management | O-RAN.WG6.O2-GA&P-v01.00 | The O-Cloud platform shall be able to asynchronously notify the SMO when a software upgrade completes, using the O2 interface. | P0 | Unanimity
rel2_CaaS_80 |  |  | O-Cloud platform Fault Management | O-RAN.WG6.O2-GA&P-v01.00 | The O-Cloud platform shall be able to provide fault information to SMO via O2 interface (O2ims) when SMO issue a specific fault query or group of query towards to IMS related the O-Cloud platform resources and resource pool. | P0 | Unanimity
rel2_CaaS_81 |  |  | O-Cloud platform Fault Management | O-RAN.WG6.O2-GA&P-v01.00 | The O-Cloud platform shall be able to orginate fault notification to SMO via O2 interface (O2ims) in subscription and notification model, e.g. SMO could receive alerts on a fault dashboard GUI based on O-Cloud platform IMS fault notifications. | P0 | Unanimity
rel2_CaaS_82 |  |  | O-Cloud platform Fault Management | O-RAN.WG6.O2-GA&P-v01.00 | The O-Cloud platform shall be able to filter the fault information and select records based on the SMO query pattern and send the details to SMO via O2 interface, e.g. report all the major severity alarms from a particular O-Cloud platform resouce to SMO. | P0 | Majority
rel2_CaaS_83 |  |  | O-Cloud platform Fault Management | O-RAN.WG6.O2-GA&P-v01.00 | The O-Cloud platform shall be able to support Fault Logging capability and configure the amount of time that logs stored for (e.g. fault from an O-Cloud platform resource could be stored in a log for 1 week). The fault should be timestamped with a common time format and clock source. | P0 | Unanimity
rel2_CaaS_84 |  |  | O-Cloud platform Fault Management | O-RAN.WG6.ORCH-USE-CASES-v02.01 | The IMS in the O-Cloud platform (alarm publisher) shall be able to asynchronously notify the endpoint specified by the SMO (alarm subscriber) of alarm notifications related to O-Cloud platform resources using the O2 interface. | P0 | Unanimity
rel2_CaaS_85 |  |  | O-Cloud platform Fault Management | O-RAN.WG6.ORCH-USE-CASES-v02.01 | The IMS in the O-Cloud platform shall return alarms in response to the SMO alarm query that match the alarm query criteria using the O2 interface. | P0 | Unanimity
rel2_CaaS_86 |  |  | O-Cloud platform HTTP support | O-RAN.WG6.O2-GAnP-v01.01 | O-Cloud platform Management Service providers and consumers that use HTTP shall support HTTP v1.1 or higher. | P0 | Unanimity
rel2_CaaS_87 |  |  | O-Cloud platform Infrastructure Lifecycle Management | O-RAN.WG6.O2-GA&P-v01.00 | The O-Cloud platform shall support the Infrastructure lifecyle management invoked by SMO via O2ims interface, these lifecycle management include O-Cloud platform infrastructure Registration, Deployment and Scale. NOTE: SMO will NOT ACTIVELY MANAGE the infrastructure as it is assumed that this is under the responsibility of O-Cloud platform. | P0 | Unanimity
rel2_CaaS_88 |  |  | O-Cloud platform Deployment Lifecycle Management | O-RAN.WG6.O2-GA&P-v01.00 | The O-Cloud platform shall be able to support the Deployment Lifecycle managmenet of ORAN cloudifed Network Functions invoked by SMO via O2dms interface, these capabilities include ORAN CNF (containerized network function) deploy, terminate, scale, health check and heal etc. | P0 | Unanimity
rel2_CaaS_89 |  | Acceleration Abstraction Layer (AAL) | Interput and Poll mode | O-RAN.WG6.CLOUD-REF-v02.00 | The O-Cloud platform AAL API shall support both interrupt mode and poll mode for date path application interface, but interrupt mode is preferred design as it will utilize the CPU better. | P0 | Unanimity
rel2_CaaS_90 |  |  | Discovery and configuration | O-RAN.WG6.CLOUD-REF-v02.00 | The O-Cloud platform AAL API shall support application software to discover and configure the accelerator hardware. The API shall allow an application to discover what physical resources have been assigned to it from the upper layer and then to configure said resources for offload operations. | P0 | Unanimity
rel2_CaaS_91 |  |  | Multiple device support | O-RAN.WG6.CLOUD-REF-v02.00 | The O-Cloud platform AAL API shall support an application using one or more accelerator devices at the same time. | P1 | Unanimity
rel2_CaaS_92 |  |  | Look-aside acceleration mode | O-RAN.WG6.CLOUD-REF-v02.00 | The O-Cloud platform AAL API shall support look-aside acceleration model where the host CPU invokes an accelerator for data processing and receives the results after processing is completed. This allows the application to offload work to a hardward accelerator and continue to perform other work in paralle. | P0 | Unanimity
rel2_CaaS_93 |  |  | Inline acceleration model | O-RAN.WG6.CLOUD-REF-v02.00 | The O-Cloud platformAAL API shall support inline acceleration model where acceleration by function and I/O-based acceleration are performed on the physical interfaces as the packet ingresses/egresses the platform. | P0 | Unanimity
rel2_CaaS_94 |  |  | API concurrency and paralleism | O-RAN.WG6.CLOUD-REF-v02.00 | The O-Cloud platform AAL API shall support multi-threading environment allowing an application to offload acceleration requests in parallel from several threads. | P0 | Unanimity
rel2_CaaS_95 |  | PaaS (platform as service) tooling - these features are examples and any CNCF tooling are desirable | Kiali | Management console supporting Istio service mesh | O-Cloud platform shall support the capability to run Kiali. Kiali provides a Management dashboard that offers observability into the Service Mesh running on the O-Cloud platform Platform. | P1 | Unanimity
rel2_CaaS_96 |  |  | Grafana | Grafana Monitoring Dashboard | O-Cloud platform shall support the capability to run Grafana. Grafana is an open source analytical and visualization tool that can be used with Prometheus basic dashboard to offer an advanced monitoring and alerting system. | P0 | Unanimity
rel2_CaaS_97 |  |  | Prometheus | Kubernetes Monitoring Tool | O-Cloud platform shall support the capability to run Prometheus. Prometheus is the second CNCF graduated project and it has become a de-facto standard within the cloud-native ecosystem for metrics-based monitoring and alerting. | P0 | Unanimity
rel2_CaaS_98 |  |  | Fluentd | Unified Logging Layer | O-Cloud platform shall support the capability to run Fluentd. Fluentd collects events from various data sources and writes them to files, helping unify the logging infrastructure. | P0 | Unanimity
rel2_CaaS_99 |  |  | fluentbit | Logging collection and processing | O-Cloud platform shall support the use of fluentbit. Fluent Bit is an open source Log Processor and Forwarder which allows you to collect any data like metrics and logs from different sources, enrich them with filters and send them to multiple destinations. | P0 | Unanimity
rel2_CaaS_100 |  |  | Elasticsearch | Search and analytics tool | O-Cloud platform shall support the capability to run Elasticsearch. It provides a distributed, multitenant-capable full-text search engine. It is collecting and analyzing log data for data analysis and visualization. | P0 | Majority
rel2_CaaS_101 |  |  | Kibana | Data visualization dashboard for Elasticsearch | O-Cloud platform shall support the capability to run Kibana. It is an open user interface that lets you visualize your Elasticsearch data. | P0 | Majority
rel2_CaaS_102 |  |  | Jaeger | E2E distributed tracing tool | O-Cloud platform shall support the capability to run Jaegar. It is a CNCF graduated project that offers distributed transaction monitoring and performance and latency optimization. | P1 | Unanimity
rel2_CaaS_103 |  |  | Zipkin | Distributed tracing system | O-Cloud platform shall support the use of zipkin. Zipkin is a distributed tracing system. It helps gather timing data needed to troubleshoot latency problems. | P1 | Unanimity
rel3_CaaS_104 |  |  | OpenTelemetry | Distributed tracing tool | O-Cloud platform shall support the use of OpenTelemetry. OpenTelemetry is a collection of tools, APIs and SDK. Use it to instrument, generate, collect and export telemetry data (metrics, logs and traces). It helps to analyse performance and behaviour. | P1 | Unanimity
rel2_CaaS_105 |  |  | Falco | Cloud Native Runtime Security | O-Cloud platform shall support the use of falco.It is an open source cloud native runtime security tool. If a rule is violated in a system, Falco will send an alert notifying the user of the violation and its severity. | P1 | Unanimity
rel2_CaaS_106 |  | O-Cloud platform Infrastructure/Platform | FM & PM |  | O-Cloud platform shall support the acquisition of the monitoring, fault, alarms and performance information about itself. Alarm messages at a minimum shall contain the following data: date, time, severity, unique identifying number, user defined component identifier, user defined category, alarm slogan, detailed alarm description including probable cause and impact. | P0 | Unanimity
rel2_CaaS_107 |  |  | Alarms Severity |  | O-Cloud platform shall support to cathegorise severity for each alarm or group of alarms (CRITICAL, MAJOR, MINOR, WARNING, etc.) | P0 | Unanimity
rel2_CaaS_108 |  |  | Alarms Clearing |  | O-Cloud platform shall support the possibility of clearing alarms when the trigger event has finished. | P0 | Unanimity
rel2_CaaS_109 |  |  | Alarms Supression |  | O-Cloud platform shall support the possibility of filtering the generation of each type of alarm, the filtering critieria can be configurable by the SMO | P0 | Unanimity
rel2_CaaS_110 |  |  | Report Generation |  | O-Cloud platform shall support the generation of configurable reports about monitoring and performance information. | P0 | Unanimity
rel2_CaaS_111 |  |  | Distributed Architecture |  | O-Cloud platform should be able to manage remote HW resources. That is it should provide a control layer for computes, storage and networking located in different types of DCs (edge, regional and central). | P0 | Unanimity
rel2_CaaS_112 |  |  | High Availibility |  | O-Cloud platform shall support high-availability capability and local platform reduncancy. | P0 | Unanimity
rel2_CaaS_113 |  |  | Geo-Reduncancy |  | O-Cloud platform shall support Geographic Reduncance capability at centralized/aggreation locations e.g. EMS (element manage system) application is required to be deployed at different locations for Geo-redundancy | P0 | Unanimity
rel2_CaaS_114 |  |  | System backup |  | O-Cloud platform shall support system backup and failure recovery capability | P0 | Unanimity
rel2_CaaS_115 |  |  | Container Runtime Environments |  | O-Cloud platform shall support different types of Container Runtime Environments, e.g: docker, CRI-O, containerd. | P0 | Unanimity
rel2_CaaS_116 |  |  | Enhanced Platform Awareness (EPA) |  | O-Cloud platform shall support deploying containers that require Enhanced Platform Awareness (EPA) dataplane acceleration: NFD (Node Feature Discovery), SR-IOV (Single Root I/O Virtualization), CMK (Customer Managed Keys), Huge Pages, DPDK/VPP (Data Plane Development Kit/Vector Packet Processing), Multus/Flannel CNIs (Container Network Interfaces), QoS (Quality of Service), Overlay/Non-overlay, NUMA (Not Uniform Memory Access) awareness, PCI-PT (Peripheral Component Interconnect PassThrough), XDP (eXpress Data Path), etc. | P0 | Unanimity
rel2_CaaS_117 |  |  | Smart NICs |  | O-Cloud platform shall support the integration of Smart NIC HW acceleration devices supporting Time & Synchronization implementation. | P0 | Unanimity
rel3_CaaS_118 |  |  | Remote Management |  | O-Cloud platform shall support PXE for booting over the network. | P0 | Unanimity
rel3_CaaS_119 |  |  |  |  | O-Cloud platform shall support IPMI and Redfish for remote server management. | P0 | Unanimity
rel3_CaaS_120 |  |  |  |  | O-Cloud platform shall support remote management over SSH + CLI and SNMP for monitoring. | P0 | Unanimity
rel2_CaaS_121 |  |  | extended Berkeley Packet Filter (eBPF) |  | O-Cloud platform shall support eBPF (Extended Berkeley Packet Filter) as an alternative Dataplane technology. eBPF can be used as an alternative to the Kubeproxy component in K8s for better throughput, better tracing, better security. | P1 | Unanimity
rel2_CaaS_122 |  |  | Scale-In / Scale-Out | O-RAN.WG6.ORCH-USE-CASES-v02.01 | The O-Cloud platform should be able to support the Scale-In / Scale-Out use-cases to accomodate the workloads needs, while optimizing the resources' usage e.g., the energy efficiency aspects. | P0 | Unanimity
rel2_CaaS_123 | Description updated in rel3 | Energy Efficiency KPI & Monitoring | Energy consumption KPIs at hardware level | not yet in O-RAN WG6 specs | The O-Cloud platform shall provide power, energy and enviromental (PEE) parameters and measurement data at hardware component level related to full server consumption including e.g., CPU, NIC Card, Accelerator card, etc. O-Cloud platform shall be able to report energy efficiency through O2 interface to SMO or NBI inteface to external tooling. | P0 | Unanimity
rel2_CaaS_124 |  |  | Energy consumption KPIs at workload level | not yet in O-RAN WG6 specs | The O-Cloud platform shall provide power, energy and enviromental (PEE) parameters and measurement data at the workload level e.g. pod, CNF, etc. as well as for the O-Cloud platform platform software components themselves. O-Cloud platform shall be able to report energy efficiency through O2 interface to SMO or NBI inteface to external tooling. | P0 | Unanimity
rel3_CaaS_125 |  |  | Energy consumption measurement value details | not yet in O-RAN WG6 specs | O-Cloud platform shall provide sufficient power, energy and environmental (PEE) parameter and measurement data details in order to compute meaningful KPIs (e.g., state if the data is an instantaneous value or an average, declare the rolling window size in case of average, etc.) and, if appropriate, it should provide control over some parameters (e.g. change size of rolling window for average). | P0 | Unanimity
rel2_CaaS_126 |  |  | Electrical Power | not yet in O-RAN WG6 specs | The O-Cloud Infrastructure components should minimize the energy footprint by selecting processor systems which allow gradual consumption states and performance, memory modules low voltage, as well as through the use of other features that allow workload balancing across multiple servers to minimize the consumption of all as a whole. | P0 | Unanimity
rel3_CaaS_127 |  |  | Policy & Configuration set by SMO | not yet in O-RAN WG6 specs | The O-Cloud platform shall have the functional capabilities to apply the policies and the configurations related to energy efficiency and energy savings as communicated by the SMO. | P0 | Unanimity
rel3_CaaS_128 |  |  | Minize fan power consumption | not yet in O-RAN WG6 specs | The O-Cloud platform shall support energy saving feature of minimizing power consumption of fans. | P0 | Unanimity
rel3_CaaS_129 |  |  | CPU power saving | not yet in O-RAN WG6 specs | The O-Cloud platform shall support energy saving feature of configuration the CPU power modes and CPU P-State/C-States. | P0 | Unanimity
rel3_CaaS_130 |  |  | Accelerator/NICs card power saving | not yet in O-RAN WG6 specs | The O-Cloud platform shall support energy saving feature of dynamic power management of Accelerators/NICs with respect to workload. | P0 | Unanimity
rel3_CaaS_131 |  |  | Power down in idle mode | not yet in O-RAN WG6 specs | The O-Cloud platform shall support energy saving feature of draining and powering down/idle of an entire O-Cloud platform node. | P0 | Unanimity
rel3_CaaS_132 |  | RAN Sharing | RAN Sharing | not yet in O-RAN WG6 specs | The O-Cloud platform shall support traditional RAN Sharing approach, i.e. shared COTS HW, vCU/vDU SW, CaaS SW, SMO, RIC etc. But the host operator has full control e.g. choose/manage the HW, SW of RAN site, different operators' user traffic is separated at S1 interface and transmitted to sepearte core network. | P1 | Unanimity
rel3_CaaS_133 |  |  | RAN Sharing | not yet in O-RAN WG6 specs | The O-Cloud platform shall support RAN Sharing deployment scenario of shared O-RU and OFH, and dedicated vDU/vCU per operator on site on the same infrastructure, with features such as multitency, user administration control etc. | P1 | Unanimity
rel2_CaaS_134 |  | Network Slicing | Network slicing | not yet in O-RAN WG6 specs | The O-Cloud platform shall support Network Slicing for 5G deployment. | P1 | Unanimity

## O-CU_O-DU
Section | O-CU /O-DU
Requirement list | [6 empty] | MoU final position
Req.ID | Notes | Topic | Equipment | Requirement | O-RAN reference | Description | Priority | Comment
rel_1_O-CU_O-DU_1 |  | Containerization | O-CU/O-DU | Support containerization of O-CU/O-DU | O-RAN.WG6.CAD-v02.01 | Support containerization of O-CU/O-DU | P0 | P0/Unanimity
rel_1_O-CU_O-DU_2 |  | Motherboard | O-CU/O-DU | Central Processing Unit |  | General Purpose Processor - For specifics scenarios - Full processing in the CPU. For low bandwidth use cases - Full processing in the CPU. FEC/LDPC offload in look-Aside Architecture - L2 processing in CPU, Full L1 offload in-line architecture | P0 | P0/Unanimity
rel_3_O-CU_O-DU_3 |  | Motherboard | O-DU | Integrated motherboard |  | Motherboard to comprise CPU, Timesync modules and FEC acceleration | P1 | P1/Unanimity
rel_1_O-CU_O-DU_4 |  | Motherboard | O-CU/O-DU | Trusted Platform Module |  | TPM 2.0 required. | P0 | P0/Unanimity
rel_1_O-CU_O-DU_5 |  | Network Interfaces | O-CU/O-DU | Network Interface Cards (NIC) |  | PCIe based Network interface cards (NICs) with Time Sync capabilities for FH/MH. According to capacity scenarios (1Gb/10Gb/25Gb/100Gb) | P0 | P0/Unanimity
rel_1_O-CU_O-DU_6 |  | Network Interfaces | O-CU/O-DU | Support IPv4 |  | Support of IPv4 protocol | P0 | P0/Unanimity
rel_1_O-CU_O-DU_7 |  | Network Interfaces | O-CU/O-DU | Support IPv6 |  | Support of IPv6 protocol | P1 | P1/Majority
rel_1_O-CU_O-DU_8 |  | Network Interfaces | O-CU/O-DU | Support IPv4/IPv6 Dual Stack |  | Support IPv4/IPv6 Dual Stack | P1 | P1/Majority
rel_3_O-CU_O-DU_9 |  | Network Interfaces | O-CU/O-DU | Number of IP addresses per CNF |  | O-DU/O-CU containers deployment need to make an efficient use of IP addresses avoiding multiple IP addresses per single CNF. Preference only 1 IP address per CNF | P0 | P0/Majority
rel_1_O-CU_O-DU_10 |  | Ethernet I/O | O-DU | Fronthaul Ports |  | Number of FH ports. Minimum of 6 fronthaul ports(10Gb/25Gb) acorrding to capacity scenarios | P0 | P0/Unanimity
rel_1_O-CU_O-DU_11 |  | Ethernet I/O | O-CU/O-DU | Midhaul/Backhaul Ports |  | Minimun of 2 MH/BH ports.(1Gb/10Gb/25Gb/100Gb). Acorrding to capacity scenarios | P0 | P0/Unanimity
rel_1_O-CU_O-DU_12 |  | External ports | O-CU/O-DU | PCIe slots |  | Standard expansion slots for additional peripheral and auxiliary cards.Ideally to support all form factors (i.e FHHL, FHFL, HHHL) | P0 | P0/Unanimity
rel_1_O-CU_O-DU_13 |  | External ports | O-CU/O-DU | Dedicated BMC port |  | Platform management | P0 | P0/Unanimity
rel_1_O-CU_O-DU_14 |  | External ports | O-CU/O-DU | Ethernet connectors |  | 1GbE Base-T / 10GbE Base-T connectors. For management. | P0 | P0/Unanimity
rel_1_O-CU_O-DU_15 | Rel-3 Updated | External ports | O-CU/O-DU | Other ports |  | SATA 3.0; USB 2.0/3.0 (service and management); VGA; Serial | P0 | P0/Unanimity
rel_3_O-CU_O-DU_16 |  | Internal ports | O-DU | USB port(s) |  | USB port embedded on motherboard to allow internal connectivity with other components/cards in case of required | P1 | P1/Majority
rel_3_O-CU_O-DU_17 |  | 3rd party ports | O-CU/O-DU | SFP ports from 3rd party vendor |  | O-CU/O-DU PCIe and motherdboard shall allow SFP ports from 3rd party with the following data rates under the same transceiver model: SFP+ (10G/1G); SFP28 (25/10G); QSFP+ (4x10G/4x1G); QSFP28 (4x25G/4x10G). For detailed information, please refer to "transport scenarios" and "transport general" sheets. | P0 | P0/Majority
rel_1_O-CU_O-DU_18 |  | Hardware Acceleration | O-DU | Hardware Acceleration card | O-RAN.WG6.CAD-v02.01 | Energy efficient best-in-class PCIe-based acceleration card (FPGA/ GPU/ ASIC/eASIC-based). | P0 | P0/Unanimity
rel_3_O-CU_O-DU_19 |  | Hardware Acceleration | O-DU | Hardware Acceleration architecture |  | For Layer 1 acceleration, look-aside configuration shall be supported | P0 | P0/Unanimity
rel_3_O-CU_O-DU_20 |  | Hardware Acceleration | O-DU | Hardware Acceleration architecture |  | For Layer 1 acceleration, inline configuration shall be supported | P0 | P0/Unanimity
rel_1_O-CU_O-DU_21 |  | Platform | O-CU/O-DU | Platform Management |  | IPMI v2.0 Compliant | P0 | P0/Majority
rel_1_O-CU_O-DU_22 |  | Platform | O-CU/O-DU | Platform Management |  | RedFish v1.6.0 Compliant | P0 | P0/Unanimity
rel_1_O-CU_O-DU_23 |  | Synchronization | O-DU | IEEE1588v2 (G.8275.1/2) | O-RAN.WG4.CUS.0-v05.00 | Time and phase Synchronization, /PTP over IPv4 / IPV6. DU acting as a T-BC or T-GM | P0 | P0/Unanimity
rel_1_O-CU_O-DU_24 |  | Synchronization | O-DU | SyncE /G.8262 | O-RAN.WG4.CUS.0-v05.00 | Frequency Synchronization | P0 | P0/Unanimity
rel_1_O-CU_O-DU_25 |  | Synchronization | O-DU | GNSS Support | O-RAN.WG4.CUS.0-v05.00 | GNSS receiver on NIC (connectors: SMA/SMB 1PPS, 10MHz) | P0 | P0/Minority
rel_1_O-CU_O-DU_26 |  | Synchronization | O-DU | GNSS Support | O-RAN.WG4.CUS.0-v05.00 | GNSS receiver on external unit (connectors: RJ45/USB) | P0 | P0/Minority
rel_1_O-CU_O-DU_27 |  | Synchronization | O-DU | Holdover mechanisms | O-RAN.WG4.CUS.0-v05.00 | To recover sych signal locally in case of primary reference signal is lost (at least 4h) | P0 | P0/Unanimity
rel_1_O-CU_O-DU_28 |  | Synchronization | O-CU/O-DU | Sync chaining |  | Chaining syncronization between differents O-DUs through Ethernet port or PPS connectors | P0 | P0/Unanimity
rel_1_O-CU_O-DU_29 |  | Power | O-CU/O-DU | Power Type |  | -48V DC (and optionally also 230V AC ± 15%, 50 Hz ± 10%). Also -60 V DC (50-72 V) required | P0 | P0/Unanimity
rel_1_O-CU_O-DU_30 |  | Reliability | O-CU/O-DU | MTBF |  | Minimun 300,000 hours. Operators may require higher values (depending on the subsystem) | P0 | P0/Unanimity
rel_1_O-CU_O-DU_31 |  | Enviroment | O-CU/O-DU | Operating Temperature |  | - Cell site outdoor: -40 to 55°C ( ETS 300 019-1-3, class 3.3) - Cell site indoor: -5 to 55 °C ( ETS 300 019-1-3, class 3.1) | P0 | P0/Unanimity
rel_1_O-CU_O-DU_32 |  | Alarms | O-CU/O-DU | Alarm generation |  | O-CU/O-DU equipment shall be able to generate alarms | P0 | P0/Unanimity
rel_1_O-CU_O-DU_33 |  | Alarms | O-CU/O-DU | External alarms |  | Solution for External Alarms (door open, energy system, fire, temperature, etc) | P0 | P0/Unanimity
rel_1_O-CU_O-DU_34 | Rel-3 Updated | Physical/Mechanical | O-CU/O-DU | Chassis size |  | Max of 1U, 19" rackmount, max depth 430mm at the Edge. Mandatory 300mm for cell sites | P0 | P0/Unanimity
rel_1_O-CU_O-DU_35 |  | Physical/Mechanical | O-CU/O-DU | Front access |  | O-DU will have no rear access when installed. All ports including power, and switches shall be located on the front panel. | P0 | P0/Unanimity
rel_1_O-CU_O-DU_36 |  | Physical/Mechanical | O-CU/O-DU | Air-flow |  | Fan cooled, airflow front to rear through the unit | P0 | P0/Unanimity
rel_1_O-CU_O-DU_37 |  | Resilience | O-CU/O-DU | High availabilities of O-DU/O-CU |  | gNB O-DU, O-vDU, gNB O-CU and O-vCU should support high availability mechanism on pods levels, workers level, computes levels and networks level | P0 | P0/Unanimity
rel_1_O-CU_O-DU_38 |  | Resilience | O-CU | Geo-redundancy of O-CU |  | gNB O-CU and O-vCU should support geo-redundancy mechanism in case of centralized deployment (M+N redundancy for O-CU using floating IP address) | P0 | P0/Unanimity
rel_1_O-CU_O-DU_39 | Rel-3 Updated | Scalability | O-CU/O-DU | Scale out / Scale in support | O-RAN.WG6.CAD-v02.01 | For containerized solution O-vDU, O-vCU should support scalabilities in order to increase the capacity according to traffic increase and/or new sectors/cells added under the same SW build workload (no different flavours to different traffic profiles). Scal out/in in O-CU/O-DU could be done at the Micro-service level. | P0 | P0/Unanimity
rel_1_O-CU_O-DU_40 |  | Micro-services implementation | O-CU/O-DU | Stateless / Statefull of micro-services |  | Originally, containers were built to be stateless; a stateless micro service does not hold information in its internal storage, which enables better portability, resiliency and elasticity. A stateless implementation is desirable whenever possible for O-CU/O-DU. | P0 | P0/Unanimity
rel_1_O-CU_O-DU_41 |  | Interfaces | O-CU/O-DU | F1 interface |  | O-CUs and O-DUs should support F1 interface (single-vendor scenario) | P0 | P0/Unanimity
rel_1_O-CU_O-DU_42 |  | Interfaces | O-CU/O-DU | F1 interface |  | O-CUs and O-DUs should support open F1 interface (multivendor scenario) /small cell | P0 | P0/Majority
rel_1_O-CU_O-DU_43 |  | Interfaces | O-CU/O-DU | F1 interface |  | O-CUs and O-DUs should support open F1 interface (multivendor scenario) / macro | P0 | P0/Minority
rel_1_O-CU_O-DU_44 |  | Interfaces | O-CU/O-DU | HLS interface |  | O-CUs and O-DUs should support HLS interface (legacy eNB/single vendor) | P0 | P0/Unanimity
rel_1_O-CU_O-DU_45 |  | Interfaces | O-CU/O-DU | W1 interface |  | O-CUs and O-DUs should support open W1 interface ( ng-eNB) | P1 | P1/Unanimity
rel_1_O-CU_O-DU_46 |  | Interfaces | O-CU | X2 / Xn interface |  | O-CUs should support open X2 and Xn interfaces | P0 | P0/Unanimity
rel_1_O-CU_O-DU_47 |  | Interfaces | O-CU/O-DU | E1 interface |  | O-CUs should support E1 interfaces (single-vendor scenario) | P0 | P0/Unanimity
rel_1_O-CU_O-DU_48 |  | Interfaces | O-CU/O-DU | E1 interface |  | O-CUs should support open E1 interfaces (multi-vendor scenario) | P1 | P1/Majority
rel_2_O-CU_O-DU_49 |  | Interfaces | O-CU/O-DU | E2 interface | O-RAN.WG3.RICARCH-v02.00 O-RAN.WG3.E2GAP-v02.00 O-RAN.WG3.E2AP-v02.00 | O-CUs and O-DUs shall support open E2 interface: E2 Application Protocol (E2AP) and RAN Functions-specific E2 Service Models (E2SM-NI, E2SM-KPM and E2SM-RC) for multivendor scenario. This requirement depends on RIC deployment. | P0 | P0/Unanimity
rel_1_O-CU_O-DU_50 |  | Interfaces | O-CU/O-DU | O1 interface | O-RAN.WG10.O1-Interface.0-v05.00 O-RAN.WG5.O-CU-O1.0-v01.00 O-RAN.WG5.O-CU-O1.0-YANGs-v01.00 O-RAN.WG5.MP.0-v02.00 O-RAN.WG5.MP.0-YANGs-v02.00 O-RAN.WG5.MP.0-AnnexD-v02.0 | O-CUs and O-DUs should support O1 interface towards SMO according to latest O-RAN specifications | P0 | P0/Unanimity
rel_3_O-CU_O-DU_51 |  | Interfaces | O-CU/O-DU | ACPI (Advance Configuration and Power Interface) |  | O-CU-O-DU should support ACPI (Advance Configuration and Power Interface) mainly for CPU power management purposes. | P0 | P0/Unanimity
rel_3_O-CU_O-DU_52 |  | Connectivity | O-CU/O-DU | O-RU in multiple O-DU servers |  | In a centralized scenario, where O-DU instances are deployed in a pool of servers, it should be supported O-RRUs spread load across those multiple O-DU servers such as pooling the processing of many cells in a pool of servers located in the Cloud (edge/regional) | P0 | P0/Majority
rel_1_O-CU_O-DU_53 |  | Connectivity | O-CU/O-DU | Multiple O-DUs |  | O-CUs should be able to support connectivity to multiple O-DUs | P0 | P0/Unanimity
rel_1_O-CU_O-DU_54 |  | Connectivity | O-CU | Multiple O-CUs for resilence |  | O-DUs should be able to support connectivity to multiple O-CUs for resilience | P1 | P1/Unanimity
rel_1_O-CU_O-DU_55 |  | Connectivity | O-CU/O-DU | Multiple O-CU-CPs per O-DU for resilence |  | O-DUs should be able to support connectivity to multiple O-CU-CPs for resilience | P1 | P1/Unanimity
rel_1_O-CU_O-DU_56 | Rel-2 Updated | Connectivity | O-CU | Multiple O-CU-UPs per O-CU-CP |  | O-CU-CPs should be able to support connectivity to multiple O-CU-UPs | P0 | P0/Unanimity
rel_1_O-CU_O-DU_57 | Rel-2 Updated | Connectivity | O-CU/O-DU | Multiple O-CU-UPs per O-DU |  | O-DUs should be able to support connectivity to multiple O-CU-UPs | P0 | P0/Unanimity
rel_1_O-CU_O-DU_58 |  | Features | O-DU | Inter O-DU mobility |  | Support of inter gNB-O-DU mobility, i.e. when UE moves from one gNB-O-DU to another gNB-O-DU within the same gNB-O-CU. | P0 | P0/Unanimity
rel_3_O-CU_O-DU_59 |  | Features | O-DU | Intra O-DU mobility |  | In a centralized scenario where O-DU supports multiple cells on different cell sites, support of intra gNB-O-DU mobility when UE moves from one cell site to other | P0 | P0/Unanimity
rel_1_O-CU_O-DU_60 |  | Features | O-DU | Inter O-DU mobility for EN-DC |  | Support of inter gNB-O-DU mobility for EN-DC, i.e. when UE moves from one gNB-O-DU to another gNB-O-DU within the same gNB-O-CU in case of EN-DC | P0 | P0/Unanimity
rel_1_O-CU_O-DU_61 |  | Features | O-DU | intra gNB inter O-DU CA |  | Support of intra gNB-O-DU Carrier Aggregation: CA between 2 cells belonging to 2 different O-DUs on the same gNB | P0 | P0/Unanimity
rel_1_O-CU_O-DU_62 |  | Features | O-CU/O-DU | O-CU retransmission |  | Support of centralized retransmission in intra gNB-O-CU scenarios, i.e. the gNB-O-CU can switch transmission of data traffic, as well as perform retransmission of undelivered PDCP PDUs, from a gNB-O-DU affected by an outage to other available gNB-O-DUs | P1 | P1/Majority
rel_3_O-CU_O-DU_63 |  | Features | O-CU/O-DU | O-DU retransmission |  | Support of centralized retransmission in intra gNB-O-DU scenarios, i.e. the gNB-O-DU can switch transmission of data traffic, as well as perform retransmission of undelivered packets, from a certain cell to other cell of the site or between cells of other sites within the same cluster | P0 | P0/Majority
rel_3_O-CU_O-DU_64 |  | Features | O-DU | Routing capabilities |  | O-DU need to have embedded routing capabilities to support in-site connection to other/legacy equipment | P0 | P0/Unanimity
rel_3_O-CU_O-DU_65 |  | Features | O-DU | DHCP capabilities |  | O-DU need to have embedded DHCP server to allow RRU bring-up and IP configuration in a more secure way | P0 | P0/Minority
rel_2_O-CU_O-DU_66 |  | Energy Efficiency | O-CU/O-DU | Energy efficiency counters/KPI (CNF) |  | O-CU and O-DU shall provide CNF level energy efficiency counters / KPIs (e.g. power consumption / Traffic load / data volume / throughput), which shall be reported through O1 interface to the SMO or through NBI to external tooling | P0 | P0/Unanimity
rel_3_O-CU_O-DU_67 |  | Energy Efficiency | O-DU | Artificial RF load generation |  | O-DU should support artificial traffic generation to fill a percentage of Physical Resource Block according to ETSI ES 202 706-1 in order to mesure power consumption for different trafic load levels Operator can set the percentage of PRB to be filled Operator should choose between two mandatory options: - PDSCH is equally distributed over time within the 10ms radio frame - PDSCH load is concentrated in time, but use the full bandwidth | P0 | P0/Unanimity
rel_2_O-CU_O-DU_68 |  | Power consumption | O-CU/O-DU | Power metering |  | O-CU/O-DU hardware (e.g. CPU, accelerators, NIC cards, fan(s), PSU, etc.) shall have the capability to measure and report power consumption values to the O-Cloud. | P0 | P0/Unanimity
rel_2_O-CU_O-DU_69 |  | Power consumption | O-CU/O-DU | Power consumption target for D- RAN (Scenarios 1 , 2) - LOW Capacity |  | Not exceeding 400 Watts at 100% loading (normal operating conditions, 25ºC) for Distributed RAN (O-CU/O-DU on site). Low Capacity scenario: 3 sectors / 2 Layers LTE (20 MHz each) + NR (20MHz) (4T/4R) | P0 | P0/Unanimity
rel_2_O-CU_O-DU_70 |  | Power consumption | O-CU/O-DU | Power consumption target for D- RAN (Scenarios 1 , 2) - HIGH Capacity |  | Not exceeding 500 Watts at 100% loading (normal operating conditions, 25ºC) for Distributed RAN (O-CU/O-DU on site) . High Capacity scenario: 3 sectors / 4 Layers LTE (20 MHz each) + NR:mMIMO (64T/64R) 100 MHz, 16 layer DL/ 8 layers UL. | P0 | P0/Unanimity
rel_3_O-CU_O-DU_71 |  | Power consumption | O-CU/O-DU | CPU power state configuration |  | CPUs need to have flexibility to select different ACPI power state profiles attending to traffic load that will help to reduce cores in use, frequency or any other relevant parameter affecting to overall O-CU/DU server power consumption | P0 | P0/Unanimity
rel_3_O-CU_O-DU_72 |  | FANs | O-CU/O-DU | Configurable FAN speed based on thermal sensor and traffic |  | FANs speed hould be configured attenting to O-CU/O-DU hardware elements thermal reporting that will vary according to different traffic models (50%/100% traffic). Each relevant HW component such as Timesync cards, MB, etc., should have an independent thermal sensor | P0 | P0/Unanimity
rel_3_O-CU_O-DU_73 |  | Lifecycle | O-CU/O-DU | Hardware Purchase Duration |  | Hardware SKU to be available for purchase of a minimum period of 3 years after GA | P0 | P0/Unanimity
rel_3_O-CU_O-DU_74 |  | Lifecycle | O-CU/O-DU | Hardware Support Duration |  | Hardware to be supported, eg spares, drivers, features for at least 7 years after end of Sale | P0 | P0/Unanimity
rel_3_O-CU_O-DU_75 |  | Lifecycle | O-CU/O-DU | Mixed HW/CPU generation support |  | There should not be any dependency on CPU generation among O-CU/O-DU HW components. Intention is to avoid HW upgrade triggered by new either SW or HW or both. | P0 | P0/Unanimity

## O-RU details
Section | O-RU details | Section | O-RU
O-RU detailed requirements list | [12 empty] | MoU final position
RU Category | RU Sub-Category | RU# (Variant) | Notes | Band (MHz) | Band ID | TR Mode | Max Power (W) | IBW (MHz) | OccBW (MHz) | Volume (L)< | Weight (Kg)< | Technology | Priority | Type
Single Band RRH | Single band/ Low Band FDD/ RRU | SB-LB-RU-01 |  | 700 | B28B (EU sub-band) | 2T2R | 2x40 | 30 | 30 | 10 | 10 | LN (+NB-IoT/Cat-M) | P0 | Minority
|  | SB-LB-RU-02 | Weight reference added | 700 | B28B (EU sub-band) | 2T2R | 2x60 | 30 | 30 | 12 | 12 | LN (+NB-IoT/Cat-M) | P0 | Majority
|  | SB-LB-RU-03 |  | 700 | B28B (EU sub-band) | 2T2R | 2x80 | 30 | 30 | n.a. | n.a | LN (+NB-IoT/Cat-M) | P1 | Minority
|  | SB-LB-RU-04 |  | 800 | B20 | 2T2R | 2x40 | 30 | 30 | 10 | 10 | LN (+NB-IoT/Cat-M) | P1 | Minority
|  | SB-LB-RU-05 | Weight reference added | 800 | B20 | 2T2R | 2x60 | 30 | 30 | 12 | 12 | LN (+NB-IoT/Cat-M) | P0 | Majority
|  | SB-LB-RU-06 |  | 800 | B20 | 2T2R | 2x80 | 30 | 30 | n.a. | n.a | LN (+NB-IoT/Cat-M) | P1 | Minority
|  | SB-LB-RU-07 |  | 900 | B8 | 2T2R | 2x60 | 35 | 35 | 12 | 12 | GU/GLN (+NB-IoT/Cat-M) | P1 | Minority
|  | SB-LB-RU-08 |  | 900 | B8 | 2T2R | 2x80* | 35 | 35 | 15 | 15 | GU/GLN (+NB-IoT/Cat-M) | P0 | Majority
| Single Band / Mid Band FDD/ RRU | SB_MBF-RU-01 | Band amendent | 1400 | B32B/B75B* (EU sub-band) | 2T0R | 2x80 | 40 | 40 | 15 | 15 | LN | P0 | Minority
|  | SB_MBF-RU-02 | New in Rel 3 | 1400 | B75B (EU sub-band)* | 4T0R | 4x40 | 40 | 40 | 16 | 16 | N | P1 | Majority
|  | SB-MBF-RU-03 |  | 1400 | B75/76 (Extended L-band) | 4T0R | 4x40 | 90 | 90 | 16 | 16 | LN | P1 | Minority
|  | SB-MBF-RU-04 |  | 1800 | B3 | 4T4R | 4x40 | 75 | 75 | 16 | 16 | LN (+NB-IoT/Cat-M) | P0 | Minority
|  | SB-MBF-RU-05 |  | 1800 | B3 | 4T4R | 4x60 | 75 | 75 | 18 | 18 | LN (+NB-IoT/Cat-M) | P0 | Minority
|  | SB-MBF-RU-06 |  | 1800 | B3 | 2T2R | 2x60 | 75 | 75 | n.a. | n.a | LN (+NB-IoT/Cat-M) | P0 | Minority
|  | SB-MBF-RU-07 |  | 1800 | B3 | 4T4R | 4x5 | 75 | 75 | n.a. | n.a | LN (+NB-IoT/Cat-M) | P0 | Minority
|  | SB-MBF-RU-08 |  | 1800 | B3 | 4T4R | 4x0.25 | 75 | 75 | n.a. | n.a | LN (+NB-IoT/Cat-M) | P1 | Majority
|  | SB-MBF-RU-09 |  | 2100 | B1 | 4T4R | 4x40 | 60 | 60 | 16 | 16 | LN (+NB-IoT/Cat-M) | P0 | Minority
|  | SB-MBF-RU-10 |  | 2100 | B1 | 4T4R | 4x60 | 60 | 60 | 18 | 18 | LN (+NB-IoT/Cat-M) | P0 | Minority
|  | SB-MBF-RU-11 |  | 2100 | B1 | 2T2R | 2x60 | 60 | 60 | n.a. | n.a | LN (+NB-IoT/Cat-M) | P0 | Minority
|  | SB-MBF-RU-12 |  | 2100 | B1 | 4T4R | 4x5 | 60 | 60 | n.a. | n.a | LN (+NB-IoT/Cat-M) | P0 | Minority
|  | SB-MBF-RU-13 |  | 2100 | B1 | 4T4R | 4x0.25 | 60 | 60 | n.a. | n.a | LN (+NB-IoT/Cat-M) | P1 | Majority
|  | SB-MBF-RU-14 |  | 2600 | B7 | 4T4R | 4x40 | 70 | 70 | n.a. | n.a | LN (+NB-IoT/Cat-M) | P0 | Majority
|  | SB-MBF-RU-15 |  | 2600 | B7 | 4T4R | 4x60 | 70 | 70 | 18 | 18 | LN (+NB-IoT/Cat-M) | P0 | Majority
|  | SB-MBF-RU-16 |  | 2600 | B7 | 4T4R | 4x5 | 60 | 60 | n.a. | n.a | LN (+NB-IoT/Cat-M) | P1 | Majority
|  | SB-MBF-RU-17 |  | 2600 | B7 | 4T4R | 4x0.25 | 70 | 70 | n.a. | n.a | LN (+NB-IoT/Cat-M) | P1 | Majority
| Single Band/ Mid Band TDD/ RRU | SB-MBT-RU-01 |  | 2600 | B38 | 4T4R | 4x80 | 50 | 50 | n.a. | n.a | LN (+NB-IoT/Cat-M) | P1 | Majority
|  | SB-MBT-RU-02 |  | 2300 | B40 | 8T8R | 8x40 | 100 | 40 | 24 | 25 | LN | P1 | Majority
|  | SB-MBT-RU-03 |  | 2300 | B40 | 4T4R | 4x80 | 100 | 40 | 24 | 25 | LN | P0 | Minority
Dual&Triple Band RRH | Dual &Triple Band / Low Band FDD /RRU | DB/TB-LB-RU-01 |  | 800+900 | B20+B8 | 2T4R | 2x40+2x80 | 65 | 65 | 20 | 22 | GULN (+NB-IoT/Cat-M) | P1 | Minority
|  | DB/TB-LB-RU-02 |  | 800+900 | B20+B8 | 2T2R | 2x60+2x80 | 65 | 65 | 20 | 22 | GULN (+NB-IoT/Cat-M) | P1 | Minority
|  | DB/TB-LB-RU-03 |  | 800+900 | B20+B8 | 2T2R | 2x60+2x60 | 65 | 65 | 20 | 22 | GULN (+NB-IoT/Cat-M) | P1 | Minority
|  | DB/TB-LB-RU-04 |  | 700+900 | B28B+B8 | 2T4R | 2x40+2x80 | 65 | 65 | 20 | 22 | GULN (+NB-IoT/Cat-M) | P1 | Minority
|  | DB/TB-LB-RU-05 |  | 700+900 | B28B+B8 | 2T2R | 2x60+2x80 | 65 | 65 | 20 | 22 | GULN (+NB-IoT/Cat-M) | P1 | Minority
|  | DB/TB-LB-RU-06 |  | 700+900 | B28B+B8 | 2T2R | 2x60+2x60 | 65 | 65 | 20 | 22 | GULN (+NB-IoT/Cat-M) | P1 | Minority
|  | DB/TB-LB-RU-07 |  | 700+800+900 | B28B+B20+B8 | 2T4R [2T x 700 ¦ 2T x (800+900)] | 2x25+2x25+2x45 | 95 | 95 | n.a. | 25 | GLN (+NB-IoT/Cat-M) | P0 | Minority
|  | DB/TB-LB-RU-13 | New in Rel 3 | 700+800+900 | B28B+B20+B8 | 2T4R [2T x 700 ¦ 2T x (800+900)] | 2x40+2x40+2x60 | 95 | 95 | n.a. | 25 | GLN (+NB-IoT/Cat-M) | P0 | Majority
|  | DB/TB-LB-RU-08 |  | 700+800+900 | B28B+B20+B8 | 2T4R [2T x 700 ¦ 2T x (800+900)] | 2x40+2x40+2x80 | 95 | 95 | 30 | 30 | GULN (+NB-IoT/Cat-M) | P0 | Majority
|  | DB/TB-LB-RU-09 |  | 700+800+900 | B28B+B20+B8 | 2T4R [2T x 800 ¦ 2T x (700+900)] | 2x40+2x40+2x80 | 95 | 95 | 30 | 30 | GULN (+NB-IoT/Cat-M) | P0 | Minority
|  | DB/TB-LB-RU-10 |  | 700+800+900 | B28B+B20+B8 | 2T4R [2T x 700 ¦ 2T x (800+900)] | 2x40+2x60+2x80 | 95 | 95 | 30 | 30 | GULN (+NB-IoT/Cat-M) | P1 | Minority
|  | DB/TB-LB-RU-11 |  | 700+800+900 | B28B+B20+B8 | 2T4R [2T x 800 ¦ 2T x (700+900)] | 2x40+2x60+2x80 | 95 | 95 | 30 | 30 | GULN (+NB-IoT/Cat-M) | P1 | Majority
|  | DB/TB-LB-RU-12 |  | 700+800+900 | B28B+B20+B8 | 2T4R [2T x 700 ¦ 2T x (800+900)] | 2x60+2x60+2x60 | 95 | 95 | 30 | 30 | GULN (+NB-IoT/Cat-M) | P1 | Minority
| Dual Band/ Mid Band FDD / RRU | DB/TB--MBF-RU-01 |  | 1800+2100 | B3+B1 | 4T4R | 4x40+4x40 | 75+60 | 75+60 | 24 | 25 | LN (+NB-IoT/Cat-M) | P0 | Majority
|  | DB/TB--MBF-RU-02 |  | 1800+2100 | B3+B1 | 2T4R | 2x80+2x80 | 75+60 | 75+60 | 18 | 22 | LN (+NB-IoT/Cat-M) | P1 | Minority
|  | DB/TB--MBF-RU-03 |  | 1800+2100 | B3+B1 | 4T4R | 4x5+4x5 | 75+60 | 75+60 | n.a. | n.a | LN (+NB-IoT/Cat-M) | P1 | Majority
|  | DB/TB--MBF-RU-04 |  | 1800+2100 | B3+B1 | 4T4R | 4x0.25+4x0.25 | 75+60 | 75+60 | n.a. | n.a | LN (+NB-IoT/Cat-M) | P1 | Majority
|  | DB/TB--MBF-RU-05 |  | 2100+2600 | B1+B7 | 4T4R | 4x40+4x40 | 130 | 130 | 24 | 25 | LN (+NB-IoT/Cat-M) | P1 | Majority
| Triple Band / Mid Band Band FDD / RRU | DB/TB--MBF-RU-06 | OccBW reerence added | 1800+2100+2600 | B3+B1+B7 | 4T4R | 4x30+4x20+4x20 | 75+60+70 | 75+60+70 | n.a. | 25 | LN (+NB-IoT/Cat-M) | P1 | Minority
|  | DB/TB--MBF-RU-07 | OccBW, Volume and weight reerence added | 1800+2100+2600 | B3+B1+B7 | 4T4R | 4x40+4x40+4x40 | 75+60+70 | 75+60+70 | 34 | 35 | LN (+NB-IoT/Cat-M) | P0 | Majority
|  | DB/TB--MBF-RU-08 | New in Rel 3 | 1400+1800+2100 | B32B/B75B* (EU sub-band)+B3+B1 | 4T0R+ 4T4R | 4x40+4x40+4x40 | 40+75+60 | 40+75+60 | 30 | 30 | LN @ B32B/B75B LN (+NB-IoT/Cat-M) @B1+B3 | P0 | Majority
M-MIMO | Single Band / Mid Band TDD/ M-MIMO | SB-MBT-MM_01 |  | 2600 | B38A (EU sub-band & CEPT ECC Decision (05)05 compliant) | 64T64R | 80 | 40 | 40 | 75 | 45 | LN (+NB-IoT/Cat-M) | P1 | Minority
| Single Band / Mid Band TDD/ M-MIMO | SB-MBT-MM_02 | New in Rel 3 | 2600 | B41 | 64T64R | 240 | 194 | 194 | 75 | 45 | LN (+NB-IoT/Cat-M) | P1 | Minority
| Single Band/ High Band TDD/ M-MIMO | SB-HBT-MM-01 |  | 3500/3700 | B78* ( at least 200MHz of operating bandwidth) | 64T64R | 200 | 200 | 200 | 48 | 45 | N | P0 | Majority
|  | SB-HB-MM-02 |  | 3500/3700 | B78* ( at least 200MHz of operating bandwidth) | 32T32R | 200 | 200 | 200 | 48 | 45 | N | P0 | Majority
|  | SB-HBT-MM-03 |  | 3500/3700 | B78* ( at least 200MHz of operating bandwidth) | 8T8R | 240 | 200 | 200 | n.a. | n.a | N | P0 | Minority
|  | SB-HB-MM-04 |  | 3500/3700 | B78* ( at least 200MHz of operating bandwidth) | 4T4R | 4x5 | 200 | 200 | n.a. | n.a | N | P0 | Minority
| Wide Band /High Band TDD/M-MIMO | WB-HBT-MM-01 | Max Power reference updated | 3500+3700 | B78* (supported full band of operating bandwidth) | 64T64R | 240 | 400 | 300 | n.a. | n.a | N | P0 | Minority
|  | WB-HBT-MM-02 |  | 3500+3700 | B78* (supported full band of operating bandwidth) | 64T64R | 320 (min) | 400 | 200 (min) / 300 (targeted) | 80 | 50 | N | P0 | Minority
|  | WB-HBT-MM-04 |  | 3500+3700 | B78* (supported full band of operating bandwidth) | 32T32R | 320 (min) | 400 | 200 (min) / 300 (targeted) | 80 | 50 | N | P1 | Majority
|  | WB-HBT-MM-05 |  | 3500+3700 | B78* (supported full band of operating bandwidth) | 8T8R | 320 | 400 | 300 | n.a. | n.a | N | P1 | Majority
|  | WB-HBT-MM-07 |  | 3500+3700 | B78* (supported full band of operating bandwidth) | 4T4R | 4x5 | 400 | 300 | n.a. | n.a | N | P1 | Majority
|  | WB-HBT-MM-08 |  | 3500+3700 | B78* (supported full band of operating bandwidth) | 4T4R | 4x0.25 | 400 | 300 | n.a. | n.a | N | P1 | Majority
|  | DB-MHBT_MM_01 | New in Rel 3 | 2600+3500 | B41+B78* (supported full band of operating bandwidth at both bands) | 32T32R | 240+240 | 194+200 | 194+200 | 102 | 50 | LN (B41/n41) +N (n78) | P1 | Minority
mmWave TDD/ M-MIMO | mmWave TDD/ M-MIMO | mmW-MM-01 |  | 26000 | N258 | 4T4R | *(70dBm) | 1000 | >=800 | n.a. | n.a | N | P1 | Majority
|  | SB-HB-MM-05 | New in Rel 3 | 3500/3700 | B78* (supported full band of operating bandwidth) | 16T16R | 240 | 200 | 200 | 48 | 45 | N | P1 | Minority
|  | WB-HBT-MM-09 | New in Rel 3 | 3500+3700 | B78* (supported full band of operating bandwidth) | 32T32R | 240 | 400 | 200 (min) / 300 (targeted) | 80 | 50 | N | P0 | Majority
|  | WB-HBT-MM-10 | New in Rel 3 | 3500+3700 | B78* (supported full band of operating bandwidth) | 16T16R | 240 | 400 | 200 (min) / 300 (targeted) | 80 | 50 | N | P1 | Minority
|  | HA-HBT-MM-01 | New in Rel 3 | 3500/3700 or 3500+3700 | Hybrid antenna (B78 -64T64R) + passive antenna Active + Passive antenna (A+P) B78* (supported full band of operating bandwidth) Passive: 2L2H, 2L4H or 2L6H (Low: 700-900 MHz, High: 1400-2600MHz) | 64T64R | 200-320W | 200-400 | 200-300 | n.a. | n.a. | N | P1 | Unanimity
|  | HA-HBT-MM-02 | New in Rel 3 | 3500/3700 or 3500+3700 | Hybrid antenna (B78 -32T32R) + passive antenna Active + Passive antenna (A+P) B78* (supported full band of operating bandwidth) Passive: 2L2H, 2L4H or 2L6H (Low: 700-900 MHz, High: 1400-2600MHz) | 32T32R | 200-320W | 200-400 | 200-300 | n.a. | n.a. | N | P1 | Unanimity
|  | HA-MBT-MM-01 | New in Rel 3 | 2600 | Hybrid antenna (B41 -64T64R) + passive antenna Active + Passive antenna (A+P) B41 (supported full band of operating bandwidth) Passive: 2L2H, 2L4H or 2L6H (Low: 700-900 MHz, High: 1400-2600MHz) | 64T64R | 240W | 194 | 194 | n.a. | n.a. | LN | P1 | Minority
|  | Footnote to the table* | B32B/B75B: 1452-1492 MHz
3500 stands for (3400-3600) MHz operational band (3GPP B42 in LTE or a subset of n78 3GPP band)
3700 stands for (3600-3800) MHz band (3GPP B43 in LTE or a subset of n78 3GPP band)
For Europe, 3400-3600MHz or 3400-3800Mhz Operational Bandwidths must be shortened at lower freq. edge of the band by introducing adhoc RF filter with the appropriate guard band to satisfy CEPT regulation in place
[References: ECC Decision (11)06 and CEPT Report 67].
Note on C5: [Commentaire à thread] Votre version d’Excel vous permet de lire ce commentaire à thread. Toutefois, les modifications qui y sont apportées seront supprimées si le fichier est ouvert dans une version plus récente d’Excel. En savoir plus : https://go.microsoft.com/fwlink/?linkid=870924 Commentaire : re-numbering done

## O-RU general
Section | O-RU general
O-RU general requirements list |  |  |  | MoU final position
Req. ID | Notes | Category | Requirement | Priority | Type
rel1_O-RU_1 |  | # carriers | For each band each O-RU shall manage at least 4 carriers ( either LTE only or NR only or combination LTE+NR or DSS). Typically in macro outdoor solutions. For bands B1, B3, B8, B20, B28B, +2 NB-IoT guard band need to be supported as well. | P0 | Unanimity
rel1_O-RU_2 |  |  | For indoor small cell solution, each O-RU shall manage at least 4 carriers per each band (either LTE or NR or DSS), typically up to 4 operators. For low bands B8, B20, B28B, +4 NB-IoT guard band need to be supported as well. | P0 | Unanimity
rel3_O-RU_3 |  | # carriers | For n78 O-RU AAU with operational Bandwidth (3400-3800)MHz, each AAU shall manage at least 4 NR carriers in macro outdoor solutions, either contiguous or non contiguous, fitting the total aggregated carriers inside the Instantaneous BW specified. | P0 | Majority
rel3_O-RU_4 |  | # carriers | For B41/n41 O-RU AAU with operational Bandwidth (2496-2690)MHz, each AAU shall manage at least 2 LTE or NR carriers in macro outdoor solutions, either contiguous or non contiguous, fitting the total aggregated carriers inside the Instantaneous BW specified. | P0 | Minority
rel1_O-RU_5 |  | RF connector | Macro: 4.3-10 female | P0 | Unanimity
rel1_O-RU_6 |  |  | Micro: Nex10 or 4.3-10 | P0 | Unanimity
rel1_O-RU_7 |  | RET | AISG >=2.0 | P0 | Unanimity
rel1_O-RU_8 |  | TMA | Supported | P0 | Majority
rel1_O-RU_9 |  | External Alarm port | >= 2 | P0 | Majority
rel2_O-RU_10 |  | Optical ports | At least 2x10GE for LTE/NR RRH in Macro solution | P0 | Unanimity
rel2_O-RU_11 |  |  | At least 2x25GE for AAU and Multi operator indoor radios. | P0 | Unanimity
rel1_O-RU_12 |  | Synchronization | support of PTP + Sync E | P0 | Unanimity
rel1_O-RU_13 |  |  | support of PTP | P0 | Majority
rel2_O-RU_14 |  |  | O-RUs shall support time-holdover based on valid external frequency source delivered via SyncE. | P0 | Unanimity
rel2_O-RU_15 |  |  | O-RUs should support unassisted holdover based on internal oscillator for at least 4 hours. | P1 | Majority
rel1_O-RU_16 |  | Power supply | Macro (RRH): -57 : -36 VDC, Nom= -48 VDC | P0 | Unanimity
rel1_O-RU_17 |  |  | Macro (AAU): -63 : -36 VDC, Nom= -48 VDC | P0 | Unanimity
rel1_O-RU_18 |  |  | Micro: 220 VAC | P0 | Unanimity
rel1_O-RU_19 |  |  | Micro: -57 : -36 VDC, Nom= -48 VDC | P0 | Majority
rel1_O-RU_20 |  | IP code | IP65 | P0 | Unanimity
rel1_O-RU_21 |  | Operating conditions | Temperature range: -40 : +55 °C | P0 | Unanimity
rel1_O-RU_22 |  |  | Free/natural cooling (no fans) as default design | P0 | Unanimity
rel2_O-RU_23 |  | Output Power Accuracy | “A minimum +/- 1 dB accuracy over temperature range and frequency band shall be achieved” for RRH and AAU | P0 | Unanimity
rel3_O-RU_24 |  | Power Spectral Density | For AAU, PSD should be configurable within the range [0,06W/MHz - Total Output Power/used BW] | P0 | Minority
rel1_O-RU_25 |  | O-RU features | Support of prioritized features described in RAN features requirements stream | P0 | Unanimity
rel1_O-RU_26 |  | Energy Efficiency | Energy Efficiency of RRH in 2T2R / 4T4R / 8T8R configurations shall be at least 40% (with 100% traffic load) | P0 | Unanimity
rel1_O-RU_27 |  |  | Energy Efficiency of AAU in 32T/32R configurations shall be at least 25% (with 100% traffic load) | P0 | Unanimity
rel1_O-RU_28 |  |  | Energy Efficiency of AAU in 64T/64R configurations shall be at least 25% (with 100% traffic load) | P0 | Unanimity
rel2_O-RU_29 |  |  | power consumption of 2Tx O-RU in idle mode (0% user traffic load) when configured in 4G/5G (2x40W) shall be below 80W per activated FDD frequency band ( PA switch-off/switch-on ay symbol granularity feature taken into account) | P0 | Unanimity
rel2_O-RU_30 |  |  | power consumption of 4Tx O-RU in idle mode (0% user traffic load) when configured in 4G/5G (4x40W) must be below 120W per activated FDD frequency band ( PA switch-off/switch-on ay symbol granularity feature taken into account) | P0 | Unanimity
rel2_O-RU_31 |  |  | power consumption of 32T32R massive MIMO O-RU (200W) in idle mode (0% user traffic load) when configured in 5G shall be below 160W ( PA switch-off/switch-on ay symbol granularity feature taken into account) | P0 | Unanimity
rel2_O-RU_32 |  |  | power consumption of 64T64R massive MIMO O-RU (200W) in idle mode (0% user traffic load) when configured in 5G shall be below 280W ( PA switch-off/switch-on ay symbol granularity feature taken into account) | P0 | Unanimity
rel2_O-RU_33 |  |  | O-RU shall have the possibility to switch-off/switch-on PA and other transceiver components with symbol granularity. | P0 | Unanimity
rel2_O-RU_34 |  |  | O-RU shall have the possibility to switch-off/switch-on most of Digital Front End components in addition to the PA with few seconds granularity ( couple of minutes maximum). | P0 | Unanimity
rel1_O-RU_35 |  | High Availability/Reliability | MTBF: For any RRH/AAU antenna shall be ≥ MTBF ≥ 250.000 hours for AAU MTBF ≥ 300.000 hours for RRH; In normal operating conditions (ETSI 300 019 environment temperature +25ºC). | P0 | Unanimity
rel1_O-RU_36 |  | Security | Physical access to DDR/flash memory module is at least not-trivial and does not result in risk of disclosing sensitive data, mal-operation or integrity of critical data. | P0 | Unanimity
rel1_O-RU_37 |  |  | JTAG and Serial interfaces are disabled or absent and cannot be (re-)enabled. Other internal physical interfaces do not expose vulnerabilities. | P0 | Unanimity
rel1_O-RU_38 |  |  | Relocation detection mechanism is present and can be toggled by authorized operator. Physical tampering with relocation detector is detected and logged. | P0 | Unanimity
rel2_O-RU_39 | small change in the description compared to previous releases | Conformance with European and national Regulations | O-RUs shall be compliant with relevant directives, decisions and standards meeting requirements concerning radio compatibility and co-existence, health and safety, electromagnetic compatibility, avoidance of harmful interference, electrical safety, lightning protection, low voltage installations, etc. If in some market the local regulator might require a different, complementary or additional normative (e.g. Ofcom in UK or BNetzA in Germany), the Vendor shall always fulfil the local normative applicable per every market in addition to EU normative and directives (3GPP, ORAN Alliance, EU Regulation, ECC/CEPT, ETSI, IEC, …) | P0 | Unanimity
rel2_O-RU_40 |  | Receiver | O-RU receiver Uplink Noise Figure shall be better than 1.9dB typical ( average value in normal conditions ), 2.5dB Max ( worst case conditions) for RRH. | P0 | Unanimity
rel2_O-RU_41 |  |  | O-RU shall support PIM cancellation methods to be compliant with EU and national regulations. | P0 | Unanimity
rel2_O-RU_42 |  | Parameter measurement and telemetry | RRH Alarms Indicators. Status display: “All RRHs shall support Multi color LED status indicator for RUN, ALM, ACT, VSWR " | P0 | Unanimity
rel2_O-RU_43 |  |  | Support of counters defined in O-RAN.WG4.MP including transceiver-stat, rx-window-stats, tx-measurement-objects and epe-stats. | P0 | Unanimity
rel3_O-RU_44 |  |  | Support of embedded physical sensor inside of the O-RU for measuring and reporting of EE metrics ( power, current voltage, temperture, etc). | P0 | Unanimity
rel2_O-RU_45 |  | AAU Beam-steering capability (user data beam) | 32T32R: Horizontal plane: at least ±45 degrees (±60 degrees desirable) with side lobes suppression > 10dB (>15 dB desirable). Vertical plane: At least ±5 degrees with side lobes suppression > 6dB (>10 dB desirable) At least ±2 degrees with side lobes suppression > 10dB (>15 dB desirable) 64T64R: Horizontal plane: at least ±45 degrees (±60 degrees desirable) with side lobes suppression > 10dB (>15 dB desirable). Vertical plane: At least ±15 degrees with side lobes suppression > 6dB (>10 dB desirable) At least ±10 degrees with side lobes suppression > 10dB (>15 dB desirable) This requirement shall be fulfilled considering that in horizontal and vertical domain the user data beams are steered within the 3dB power broadcast beams width. | P0 | Unanimity
rel2_O-RU_46 |  | AAU Front-to-back ratio | >=25dB ( for any beam formed by the AAU) | P0 | Unanimity
rel2_O-RU_47 |  | AAU Antenna Elements | At least 192 Antenna Elements supported for FR1 bands | P0 | Unanimity
rel2_O-RU_48 |  | AAU Number of simultaneous TX user beams/layers per carrier | 8DL and 4UL | P1 | Unanimity
rel2_O-RU_49 |  |  | 16DL and 8UL | P0 | Unanimity
rel2_O-RU_50 |  | SCS supported for NR | 15Khz supported by the RRH/AAU for sub-3GHz bands | P0 | Unanimity
rel2_O-RU_51 |  |  | 30KHz supported by the RRH/AAU for sub-3GHz bands | P0 | Majority
rel2_O-RU_52 |  |  | 30KHz supported by the RRH/AAU for N78 | P0 | Unanimity
rel2_O-RU_53 |  |  | 60KHz supported by the RRH/AAU for N78 | P1 | Unanimity
rel2_O-RU_54 |  |  | 60KHz supported by the RRH/AAU for mmWave | P1 | Majority
rel2_O-RU_55 |  |  | 120KHz supported RRH/AAU in mmWave | P0 | Unanimity
rel2_O-RU_56 |  | Downlink modulation Mode | QPSK,16QAM,64QAM supported in all bands | P0 | Unanimity
rel2_O-RU_57 |  |  | 256QAM in sub-6GHz bands | P0 | Unanimity
rel2_O-RU_58 |  |  | 256QAM in mmWave | P1 | Majority
rel2_O-RU_59 |  |  | 1024QAM supported in sub 6GHz bands | P1 | Unanimity
rel2_O-RU_60 |  | Uplink modulation Mode | π/2BPSK,QPSK,16QAM,64QAM supported in all bands | P0 | Unanimity
rel2_O-RU_61 |  |  | 256QAM supported in sub-6Ghz bands | P0 | Unanimity
rel2_O-RU_62 |  |  | 256QAM supported in mmWave | P1 | Unanimity
rel3_O-RU_63 |  | Extended Cyclic Prefix | The O-RU shall support a Cyclic Prefix (CP) between OFDM symbols, Extended as detailed in RAN SW work stream. | P1 | Minority
rel3_O-RU_64 |  | TDD Frame Configuration | The O-RU shall , when operating in 4G TDD mode, TDD frame structutes frame format 1 and 2 and special subframe 6 and 7, according to 3GPP 36.211 v17.0.0 Table 4.2-2 and Table 4.2-1 . | P0 | Majority
rel3_O-RU_65 |  | TDD Slot Pattern | In 5G, the O-RU shall support a 4:1 TDD slot pattern configuration: DDDSU, as detailed in RAN SW work stream | P0 | Majority
rel3_O-RU_66 |  |  | In 5G, the O-RU shall support a 8:2 TDD slot pattern configuration: DDDSUUDDDD, as detailed in RAN SW work stream | P0 | Unanimity
rel3_O-RU_67 |  | UL Waveform adaptation | In 5G, the O-RU shall support the adaptation of the UL waveform (between CP-OFDM and DFT-s-OFDM) depending on the coverage, doppler effect, scheduling with multiple users and peak rate maximisation as detailed in RAN SW work stream. | P0 | Unanimity
rel3_O-RU_68 |  | Non-slots | In order to enhance URLLC capabilities, 5G NR O-RUs shall support the existence of non-slot scheduling as detailed in RAN SW work stream. | P0 | Majority
rel3_O-RU_69 |  | MIMO Layers | The O-RU shall be able to handle up to 4 MIMO layers for PDSCH and PUSCH in case of RRHs, respectively, as detailed in RAN SW work stream. | P0 | Unanimity
rel3_O-RU_70 |  |  | The O-RU shall be able to handle at least 16 MIMO layers for PDSCH and 8 MIMO layers for PUSCH in Massive MIMO antennas, as detailed in RAN SW work stream. | P0 | Unanimity

## OFH
Section | Open Fronthaul
MoU final position
Req.ID | Notes | Topic | Req. Status related to Version 1 | Requirement | O-RAN reference | Description | Priority | Type
rel_1_OFH_1 |  | OFH profile | No change | NR-TDD-FR1-CAT-A-NoBF | O-RAN.WG4.IOT.0-v05.00 | NR TDD FR1 without Massive MIMO | P0 | Minority
rel_1_OFH_2 |  |  | No change | NR-TDD-FR2-CAT-A-ABF | O-RAN.WG4.IOT.0-v05.00 | NR TDD FR2 with Analog Beamforming | P1 | Majority
rel_2_OFH_3 |  |  | New in Rel2 | NR-TDD-FR1-CAT-B-mMIMO-RTWeights-BFP | O-RAN.WG4.IOT.0-v05.00 | NR TDD FR1 with Massive MIMO, config Cat B, with weight-based beamforming and Block Floating Point compression. | P0 | Unanimity
rel_2_OFH_4 |  |  | New in Rel2 | NR-TDD-FR1-CAT-B-mMIMO-RTWeights-ModComp | O-RAN.WG4.IOT.0-v05.00 | NR TDD FR1 with Massive MIMO, config Cat B, with weight-based beamforming and modulation compression | P0 | Unanimity
rel_2_OFH_5 |  |  | New in Rel2 | NR-TDD-FR1-CAT-B-mMIMO-ChInfo-BFP | O-RAN.WG4.IOT.0-v05.00 | NR TDD FR1 with Massive MIMO, config Cat B, with Channel-Information-based beamforming and Block Floating Point compression | P1 | Majority
rel_2_OFH_6 |  |  | New in Rel2 | NR-TDD-FR1-CAT-B-mMIMO-ChInfo-ModComp | O-RAN.WG4.IOT.0-v05.00 | NR TDD FR1 with Massive MIMO, config Cat B, with Channel-Information-based and modulation compression | P1 | Majority
rel_2_OFH_7 |  |  | New in Rel2 | NR-TDD-FR1-CAT-B-NoBF-ModComp | not in O-RAN specs yet | NR TDD FR1 without Massive MIMO, config Cat B with Modulation Compression | P1 | Majority
rel_1_OFH_8 |  |  | No change | NR-FDD-FR1(15kHzSCS)-CAT-B-DBF | O-RAN.WG4.IOT.0-v05.00 | NR FDD FR1 with M-MIMO, SCS = 15 kHz, config Cat B | P1 | Unanimity
rel_1_OFH_9 |  |  | No change | NR-FDD-FR1(15kHzSCS)-CAT-A-NoBF | O-RAN.WG4.IOT.0-v05.00 | NR FDD FR1 without M-MIMO, SCS = 15 kHz | P0 | Unanimity
rel_1_OFH_10 |  |  | No change | LTE-FDD-FR1-CAT-B-DBF | O-RAN.WG4.IOT.0-v05.00 | LTE FDD FR1 with Massive MIMO, config Cat B | P1 | Majority
rel_1_OFH_11 |  |  | No change | LTE-FDD-FR1-CAT-A-NoBF | O-RAN.WG4.IOT.0-v05.00 | LTE FDD FR1 without Massive MIMO | P0 | Unanimity
rel_1_OFH_12 |  | Fronthaul Multiplexer | No change | Support of 7.2x with O-DU | O-RAN.WG4.CUS.0-v07.00 |  | P0 | Minority
rel_1_OFH_13 |  |  | No change | Support of same cell scenario, "direct mode" | O-RAN.WG4.CUS.0-v07.00 | All O-RUs transmit the same cell, direct connectivity between FHM and each O-RU | P0 | Minority
rel_1_OFH_14 |  |  | No change | Support of multiple cells scenario | O-RAN.WG4.CUS.0-v07.00 | O-RUs transmit different cells | P0 | Minority
rel_2_OFH_15 |  |  | New in Rel2 | Support of "cascade - FHM mode", same cells | O-RAN.WG4.CUS.0-v07.00 | Up to 2 FHMs may be cascaded, all O-RUs transmit the same cell | P1 | Majority
rel_2_OFH_16 |  |  | New in Rel2 | Support of "cascade - FHM mode", multiple cells | O-RAN.WG4.CUS.0-v07.00 | Up to 2 FHMs may be cascaded, O-RUs transmit different cells | P1 | Majority
rel_1_OFH_17 |  | Fronthaul Gateway | No change | Support of O-RAN compliant 7.2x interface with O-DU | O-RAN.WG7.DSC.0-v03.00 | Fronthaul gateway considered for connectivity of legacy O-RUs already deployed. FHGW to be provided by the O-RU vendor and conversion to remain proprietary. No intention to specify the interface between FHGW and O-RU. | P0 | Majority
rel_1_OFH_18 |  |  | No change | Support of conversion between option 7.2x and proprietary CPRI | O-RAN.WG7.DSC.0-v03.00 | Fronthaul gateway considered for connectivity of legacy O-RUs already deployed. FHGW to be provided by the O-RU vendor and conversion to remain proprietary. No intention to specify the interface between FHGW and O-RU. | P0 | Majority
rel_1_OFH_19 |  |  | No change | Support of connectivity to multiple O-RUs via multiplexing | O-RAN.WG7.DSC.0-v03.00 | Fronthaul gateway considered for connectivity of legacy O-RUs already deployed. FHGW to be provided by the O-RU vendor and conversion to remain proprietary. No intention to specify the interface between FHGW and O-RU. | P0 | Majority
rel_1_OFH_20 |  | Beamforming | No change | Support of Predefined-Beam Beamforming | O-RAN.WG4.CUS.0-v07.00 |  | P0 | Unanimity
rel_1_OFH_21 |  |  | No change | Support of Weight-based Dynamic Beamforming. | O-RAN.WG4.CUS.0-v07.00 |  | P0 | Unanimity
rel_1_OFH_22 |  |  | No change | Support of Attribute-Based Dynamic Beamforming | O-RAN.WG4.CUS.0-v07.00 |  | P1 | Majority
rel_1_OFH_23 |  |  | No change | Support of Channel-Information-Based Beamforming | O-RAN.WG4.CUS.0-v07.00 |  | P1 | Unanimity
rel_1_OFH_24 |  | Other OFH splits | No change | Enhancement of split 7.2x |  | Improvement of UL efficiency of split 7.2x to increase robustness in cases of mobility and interference variations, due to lack of channel estimation in the O-RU. This is particularly needed in m-MIMO use cases. Would be supported either with 7.2x enhancements or with a new split. | P1 | Unanimity
rel_1_OFH_25 |  | Management Plane | No change | Hierarchical model | O-RAN.WG4.MP.0-v07.00 |  | P0 | Unanimity
rel_1_OFH_26 |  |  | No change | Hybrid model | O-RAN.WG4.MP.0-v07.00 |  | P0 | Majority
rel_1_OFH_27 |  | DSS | No change | Support of Dedicated end-point based method | O-RAN.WG4.CUS.0-v07.00 |  | P0 | Unanimity
rel_1_OFH_28 |  |  | No change | Support of Section Extension = 9 | O-RAN.WG4.CUS.0-v07.00 |  | P0 | Majority
rel_1_OFH_29 |  | Compression | No change | Support of Block Floating Point Compression | O-RAN.WG4.CUS.0-v07.00 | Conditional Mandatory in O-RAN specs (mandatory if O-DU or O-RU supports IQ compression) | P0 | Unanimity
rel_1_OFH_30 |  |  | No change | Support of Modulation compression | O-RAN.WG4.CUS.0-v07.00 | Optional in O-RAN specs. | P0 | Unanimity
rel_1_OFH_31 |  | Synchronisation | No change | PTP (IEEE 1588v2) | O-RAN.WG4.CUS.0-v07.00 | Precision Timing Protocol support for timing | P0 | Unanimity
rel_1_OFH_32 |  |  | No change | Integrated GPS | O-RAN.WG4.CUS.0-v07.00 | GPS Integrated in DU server | P0 | Minority
rel_1_OFH_33 |  |  | No change | SyncE(FH&BH) | O-RAN.WG4.CUS.0-v07.00 | Synchronous Ethernet ITU-T Rec. G.8261 | P0 | Unanimity
rel_1_OFH_34 |  |  | No change | ITUT 8275.1 | O-RAN.WG4.CUS.0-v07.00 | Full Path Timing in FH (preferred default) | P0 | Unanimity
rel_1_OFH_35 |  |  | No change | ITUT 8275.2 | O-RAN.WG4.CUS.0-v07.00 | Partial Path timing (fallback only) | P0 | Majority
rel_1_OFH_36 |  |  | No change | ITUT 8265.1 | O-RAN.WG4.CUS.0-v07.00 | If BH support required when GPS lost/broken | P0 | Majority
rel_1_OFH_37 |  |  | No change | T-TC | O-RAN.WG4.CUS.0-v07.00 | DU NIC acts as Transparent clock when Holdover expires allowing BH timing to FH | P0 | Majority
rel_1_OFH_38 |  |  | No change | T-BC | O-RAN.WG4.CUS.0-v07.00 | DU NIC supporting timing from boundary clock (when default FH timing PRTC is lost) | P0 | Unanimity
rel_1_OFH_39 |  |  | No change | Holdover > 8h | O-RAN.WG4.CUS.0-v07.00 | Oscillator clock accuracy holdover when GPS is lost/broken | P0 | Unanimity
rel_1_OFH_40 |  |  | No change | LLS-C1 | O-RAN.WG4.CUS.0-v07.00 | PRTC in DU which acts as Master | P0 | Unanimity
rel_1_OFH_41 |  |  | No change | LLS-C2 | O-RAN.WG4.CUS.0-v07.00 | The synchronization master is located in the O-DU, with one or more Ethernet switches in the fronthaul network. | P0 | Minority
rel_1_OFH_42 |  |  | No change | LLS-C3 | O-RAN.WG4.CUS.0-v07.00 | The synchronization master is located in the fronthaul network. | P0 | Minority
rel_1_OFH_43 |  |  | No change | LLS-C4 | O-RAN.WG4.CUS.0-v07.00 | PRTC in O-RU | P1 | Minority
rel_2_OFH_44 |  |  | New in Rel2 | Sync daisy chaining |  | Support Sync daisy-chain among different DUs/CUs through standard Ethernet port propagating 1588v2 + SyncE signals. In case of sync source failure, it shall support holdover propagation for avoiding losing synchronization in the chained DUs/CUs | P0 | Minority
rel_1_OFH_45 |  | Management plane security | No change | TLS 1.2 with PKI and X.509 certificates support on M-Plane | O-RAN.WG4.MP.0-v07.00 | Optional support in v07. Plans to make TLS with PKIX mandatory in addition to SSHv2 in v0.8 | P0 | Unanimity
rel_1_OFH_46 |  |  | No change | TLS 1.3 with PKI and X.509 certificates support on M-Plane | O-RAN.SFG.Security-Protocols-v2.0 | To align with TLS requirements in 3GPP | P0 | Minority
rel_1_OFH_47 |  |  | No change | SSHv2 | O-RAN.WG4.MP.0-v07.00 | Interim solution for early deployment before availability of TLS solutions. | P0 | Unanimity
rel_1_OFH_48 |  | Synchronisation plane security | No change | Master clocks spoofing prevention mechanisms support. |  |  | P1 | Majority

## Transport Scenarios
Section | Open Fronthaul Transceiver Scenarios
MoU final position
Req.ID | Notes | RAN Scenario | Transport FH scenario | Fiber infrastructure for 3 sectors with 6 O-RU/10G and 3 O-RU/2x25G | Transceiver scenario | MOPA reference (technical paper v1.0 - 8th June 2021) | Bit Rate | Distance | optical budget | Form factor | Fiber mode | Wavelenght region | WDM grid | Number of wavelengths / fiber strand | FEC | Power Class | Priority | Type
rel_2_trans-scen_1 |  | Macro Distributed (scenario 2 "Support of O-RU and vDU/CU, on site, with OFH", also compatible for scenario 1, 3, 7, 8, 9, 10, 14, 15, 16, 17, 19, 20) | direct parallel fiber: duplex (two fibers) | 24 optical fibers ≤2km | 2 km RU-DU direct parallel fibers, 10G Dual fibre | 10G-2km-O-G-1-2-SFP+ | 10G | ≤ 2 km | 2,8 dB | SFP+ | Dual | O-band 1310 nm | Gray | 1 | No | PC2 (1.5 W) | P0 | Unanimity
rel_2_trans-scen_2 |  |  |  |  | 2 km RU-DU direct parallel fibers, 25G Dual fibre | 25G-2km-O-G-1-2-SFP28 | 25G | ≤ 2 km | 2,8 dB | SFP28 | Dual | O-band 1310 nm | Gray | 1 | Yes | PC2 (1.5 W) | P0 | Unanimity
rel_2_trans-scen_3 |  |  |  |  | 2 km RU-DU direct parallel fibers, 50G Dual fibre | 50G-2km-O-G-1-2-QSFP28 | 50G | ≤ 2 km | 2,8 dB | QSFP28 | Dual | O-band 1310 nm | Gray | 1 | Yes | PC4 (3.5 W) | P1 | Majority
rel_2_trans-scen_4 |  |  |  |  | 2 km RU-DU direct parallel fibers, 100G Dual fibre | 100G-2km-O-G-1-2-QSFP28 | 100G | ≤ 2 km | 2,8 dB | QSFP28 | Dual | O-band 1310 nm | Gray | 1 | Yes | PC4 (3.5 W) | P1 | Minority
rel_2_trans-scen_5 |  |  | direct parallel fiber: simplex (bidirectional single fiber) | 12 optical fibers ≤2km | 2 km RU-DU direct parallel fibers, 10G Bi-directional | 10G-2km-O-B2-2-1-SFP+ | 10G | ≤ 2 km | 2,8 dB | SFP+ | BiDi | O-band 1270nm/1330 nm | B2 – BiDi 1270nm/1330nm | 2 | No | PC2 (1.5 W) | P1 | Majority
rel_2_trans-scen_6 |  |  |  |  | 2 km RU-DU direct parallel fibers, 25G Bi-directional | 25G-2km-O-B2-1-2-SFP28 | 25G | ≤ 2 km | 2,8 dB | SFP28 | BiDi | O-band 1270nm/1330 nm | B2 – BiDi 1270nm/1330nm | 2 | Yes | PC2 (1.5 W) | P1 | Majority
rel_2_trans-scen_7 |  |  |  |  | 2 km RU-DU direct parallel fibers, 50G Bi-directional | 50G-2km-O-B2-1-2-QSFP28 | 50G | ≤ 2 km | 2,8 dB | QSFP28 | BiDi | O-band 1270nm/1330 nm | B2 – BiDi 1270nm/1330nm | 2 | Yes | PC4 (3.5 W) | P1 | Minority
rel_2_trans-scen_8 |  |  | Active Optical Cable | Active Optical Cable | 10 or 30 m active optical cable, 10G |  | 10G | 10m or 30m |  | SFP+ | multimode |  |  |  |  | PC2 (1.5 W) | P1 | Minority
rel_2_trans-scen_9 |  |  |  |  | 10 or 30 m active optical cable, 25G |  | 25G | 10m or 30m |  | SFP28 | multimode |  |  |  |  | PC2 (1.5 W) | P1 | Minority
rel_2_trans-scen_10 |  |  |  |  | 10 or 30 m active optical cable, 50G |  | 50G | 10m or 30m |  | QSFP28 | multimode |  |  |  |  | PC4 (3.5 W) | P1 | Minority
rel_2_trans-scen_11 |  |  |  |  | 10 or 30 m active optical cable, 100G |  | 100G | 10m or 30m |  | QSFP28 | multimode |  |  |  |  | PC4 (3.5 W) | P1 | Minority
rel_2_trans-scen_12 |  |  |  | Breakout | 25m or 50 m100G to 4x25G |  | 100G | 25m or 50 m |  | QSF28-SFP28 | multimode |  |  |  |  | PC4 (3.5 W) & 4 x PC2 (1,5W) | P0 | Minority
rel_2_trans-scen_13 |  | Macro Centralised (Scenario 4 "Support of O-RU and centralised vDU/vCU, with OFH", also compatible with scenario 5, 11, 12, 18) Latency class of fronthaul defined by O-RAN: - 25µs / 5 km : ultra low latency performance - 75µs / 15 km : for full NR performance - 100µs / 20 km: for standard NR performance | direct parallel fiber: duplex (two fibers) | 24 optical fibers ≤(10 or 15 or 20)km | xx km RU-DU direct parallel fibers, 10G Dual fibre | 10G-xxkm-O-G-1-2-SFP+ | 10G | ≤(10 or 15 or 20)km | 7 or 9 or 11 dB | SFP+ | Dual | O-band 1310 nm | Gray | 1 | No | PC2 (1.5 W) | P1 | Majority
rel_2_trans-scen_14 |  |  |  |  | xx km RU-DU direct parallel fibers, 25G Dual fibre | 25G-xxkm-O-G-1-2-SFP28 | 25G | ≤(10 or 15 or 20)km | 7 or 9 or 11 dB | SFP28 | Dual | O-band 1310 nm | Gray | 1 | Yes | PC2 (1.5 W) | P1 | Minority
rel_2_trans-scen_15 |  |  | direct parallel fiber: simplex (bidirectional single fiber) [no product at 100G] | 12 optical fibers ≤(10 or 15 or 20)km | xx km RU-DU direct parallel fibers, 10G Bi-directional | 10G-xxkm-O-B2-2-1-SFP+ | 10G | ≤(10 or 15 or 20)km | 7 or 9 or 11 dB | SFP+ | BiDi | O-band 1270nm/1330 nm | B2 – BiDi 1270nm/1330nm | 2 | No | PC2 (1.5 W) | P0 | Minority
rel_2_trans-scen_16 |  |  |  |  | xx km RU-DU direct parallel fibers, 25G Bi-directional | 25G-xxkm-O-B2-1-2-SFP28 | 25G | ≤(10 or 15 or 20)km | 7 or 9 or 11 dB | SFP28 | BiDi | O-band 1270nm/1330 nm | B2 – BiDi 1270nm/1330nm | 2 | Yes | PC2 (1.5 W) | P1 | Minority
rel_2_trans-scen_17 |  |  | Single fiber trunk with CWDM [no products at 100G, 50G coming soon] | 3 (or 2) optical fibers ≤(10 or 15 or 20)km | xx km RU-DU 10G CWDM Dual fibre | 10G-xxkm-*-C-6-2-SFP+ | 10G | ≤(10 or 15 or 20)km | 11,5 or 13,5 or 15,5 dB | SFP+ | Dual | O-band 1271nm/1671 nm | CWDM - 2 fibers transceiver | 18 | No | PC2 (1.5 W) | P0 | Minority
rel_2_trans-scen_18 |  |  |  |  | xx km RU-DU 25G CWDM Dual fibre | 25G-xxkm-*-C-6-2-SFP28 | 25G | ≤(10 or 15 or 20)km | 11,5 or 13,5 or 15,5 dB | SFP28 | Dual | O-band 1271nm/1371 nm | CWDM - 2 fibers transceiver | 6 | Yes | PC2 (1.5 W) | P0 | Minority
rel_2_trans-scen_19 |  |  |  |  | xx km RU-DU 50G CWDM Dual fibre | 50G-xxkm-*-C-6-2-QSFP28 | 50G | ≤(10 or 15 or 20)km | 11,5 or 13,5 or 15,5 dB | QSFP28 | Dual | O-band 1271nm/1371 nm | CWDM - 2 fibers transceiver | 6 | Yes | PC4 (3.5 W) | P1 | Minority
rel_2_trans-scen_20 |  |  | Single fiber trunk with DWDM | 1 optical fibers ≤(10 or 15 or 20)km | xx km RU-DU, 10G DWDM Dual fibre | 10G-xxkm-C-D-48-2-SFP+ | 10G | ≤ 15 km | 16,5 or 17,8 or 19dB | SFP+ | Dual | C-Band - 1550nm | 0.8nm/100GHz spacing - 2 fibers transceiver | 48 | No | PC4 (2.5 W) | P1 | Majority
rel_2_trans-scen_21 |  |  |  |  | xx km RU-DU, 25G DWDM Dual fibre | 25G-xxkm-C-D-48-2-SFP28 | 25G | ≤ 15 km | 16,5 or 17,8 or 19dB | SFP28 | Dual | C-Band - 1550nm | 0.8nm/100GHz spacing - 2 fibers transceiver | 48 | Yes | PC4 (2.5 W) | P1 | Majority
rel_2_trans-scen_22 |  |  |  |  | xx km RU-DU, 50G DWDM Dual fibre | 50G-xxkm-C-D-48-2-QSFP28 | 50G | ≤(10 or 15 or 20)km | with EDFA? | QSFP28 | Dual | C-Band - 1550nm | 0.8nm/100GHz spacing - 2 fibers transceiver | 48 | Yes | PC4 (3.5 W) | P1 | Minority
rel_2_trans-scen_23 |  |  |  |  | xx km RU-DU, 100G DWDM Dual fibre | 100-xxkm-C-D-24-2-QSFP28 | 100G | ≤(10 or 15 or 20)km | with EDFA? | QSFP28 | Dual | C-Band - 1550nm | 0.8nm/100GHz spacing - 2 fibers transceiver | 24 | Yes | PC4 (5 W) | P1 | Minority
rel_2_trans-scen_24 |  |  | Packet multiplexing with active equipment (typ. Latency <2µs / equipment) | 6 optical fibers trunk ≤10km | 10 km Packet, 100G Dual fibre (+ n x 2 km RU/DU-packet direct parallel fibers, 10G or 25 Dual fibre) | 100G-10 km-O-L-4-2-QSFP28 | 100G | ≤ 10 km | 7 dB | QSFP28 | Dual | O-band 1310 nm | 0.8nm/100GHz spacing - 2 fibers transceiver | 4 | Yes | PC4 (3.5 W) | P0 | Majority
rel_2_trans-scen_25 |  |  |  | 2 optical fibers trunk ≤10km | 10 km Packet, 400G Dual fibre (+ n x 2 km RU/DU-packet direct parallel fibers, 10G or 25 Dual fibre) | 400G-10 km-O-L-4-2-QSFPDD | 400G | ≤ 10 km | 7 dB | QSFPDD | Dual | O-band 1310 nm | 0.8nm/100GHz spacing - 2 fibers transceiver | 4 | Yes | <14W | P1 | Minority
rel_2_trans-scen_26 |  |  |  | 1 or 2 optical fiber DWDM trunk ≤10km | 10 km Packet, 100G DWDM (+ n x 2 km RU/DU-packet direct parallel fibers, 10G or 25 Dual fibre) | 100G-10 km-C-D-24-2-QSFP28 | 100G | ≤ 10 km | with EDFA | QSFP28 | Dual | C-Band - 1550nm | 0.8nm/100GHz spacing - 2 fibers transceiver | 24 | Yes | PC4 (5 W) | P1 | Minority
rel_2_trans-scen_27 |  |  |  |  | 10 km Packet, 400G DWDM (+ n x 2 km RU/DU-packet direct parallel fibers, 10G or 25 Dual fibre) | 400-10 km-C-D-24-2-QSFPDD | 400G | ≤ 10 km | with EDFA | QSFPDD | Dual | C-Band - 1550nm | 0.8nm/100GHz spacing - 2 fibers transceiver |  | Yes | <18W | P1 | Minority
Section | Open Backhaul /MidHaul Transceiver scenarios
Req,ID | Notes | RAN Scenario | Transport BH&MH scenario | Fiber infrastructure | Transceiver scenario | MOPA reference (technical paper v1.0 - 8th June 2021) | Bit Rate | Distance | optical budget | Form factor | Fiber mode | Wavelenght region | WDM grid | Number of wavelengths / fiber strand | FEC | Power Class | Priority | Type
rel_2_trans-scen_28 |  | For all scenarios (10/25/100GEth) | 2 optical fibers | 2 optical fibers ≤(10 or 20 or 40)km | xx km DU-CU or CU-EdgeNode direct parallel fibers, 10G Dual fibre | 10G-xxkm-O-G-1-2-SFP+ | 10G | ≤(10 or 20 or 40)km | 7 or 11 or 21 dB | SFP+ | Dual | O-band 1310 nm | Gray | 1 | No | PC2 (1.5 W) | P0 | Majority
rel_2_trans-scen_29 |  |  |  |  | xx km DU-CU or CU-EdgeNode direct parallel fibers, 25G Dual fibre | 25G-xxkm-O-G-1-2-SFP28 | 25G | ≤(10 or 20 or 40)km | 7 or 11 or 21 dB | SFP28 | Dual | O-band 1310 nm | Gray | 1 | Yes | PC2 (1.5 W) | P1 | Unanimity
rel_2_trans-scen_30 |  |  |  |  | xx km DU-CU or CU-EdgeNode, 100G Dual fibre | 100G-xxkm-O-L-4-2-QSFP28 | 100G | ≤(10 or 20 or 40)km | 7 or 11 or 21 dB | QSFP28 | Dual | O-band 1310 nm |  |  | Yes | PC4 (3.5 W) | P1 | Majority
rel_2_trans-scen_31 |  |  | 1 optical fiber | 1 optical fibers ≤(10 or 20 or 40)km | xx km DU-CU or CU-EdgeNode direct parallel fibers, 10G Bi-directional | 10G-xxkm-O-B2-2-1-SFP+ | 10G | ≤(10 or 20 or 40)km | 7 or 11 or 21 dB | SFP+ | BiDi | O-band 1270nm/1330 nm | B2 – BiDi 1270nm/1330nm | 2 | No | PC2 (1.5 W) | P0 | Minority
rel_2_trans-scen_32 |  |  |  |  | xx km DU-CU or CU-EdgeNode direct parallel fibers, 25G Bi-directional | 25G-xxkm-O-B2-1-2-SFP28 | 25G | ≤(10 or 20 or 40)km | 7 or 11 or 21 dB | SFP28 | BiDi | O-band 1270nm/1330 nm | B2 – BiDi 1270nm/1330nm | 2 | Yes | PC2 (1.5 W) | P0 | Minority
rel_2_trans-scen_33 |  |  |  |  | xx km DU-CU or CU-EdgeNode, 100G Bidirectional | 100G-xxkm-O-B2-2-1-QSFP28 | 100G | ≤(10 or 20 or 40)km | 7 or 11 or 21 dB | QSFP28 | BiDi | O-band 1280/1310 nm | B2 – BiDi 1280nm/1310nm | 2 | Yes | PC4 (3.5 W) | P1 | Minority
rel_2_trans-scen_34 |  |  | DWDM | DWDM ≤(10 or 20 or 40)km | xx kmDU-CU or CU-EdgeNode, 10G DWDM Dual fibre | 10G-xxkm-C-D-48-2-SFP+ | 10G | ≤(10 or 20 or 40)km | with EDFA | SFP+ | Dual | C-Band - 1550nm | 0.8nm/100GHz spacing - 2 fibers transceiver | 48 | Yes | PC4 (2.5 W) | P0 | Minority
rel_2_trans-scen_35 |  |  |  |  | xx km DU-CU or CU-EdgeNode, 25G DWDM Dual fibre | 25G-xxkm-C-D-48-2-SFP28 | 25G | ≤(10 or 20 or 40)km |  | SFP28 | Dual | C-Band - 1550nm | 0.8nm/100GHz spacing - 2 fibers transceiver | 48 | Yes | PC4 (3.5 W) | P1 | Majority
rel_2_trans-scen_36 |  |  |  |  | xx km DU-CU or CU-EdgeNode, 100G DWDM Dual fibre | 100G-xx km-C-D-24-2-QSFP28 | 100G | ≤(10 or 20 or 40)km |  | QSFP28 | Dual | C-Band - 1550nm | 0.8nm/100GHz spacing - 2 fibers transceiver | 24 | Yes | PC4 (5 W) | P1 | Minority

## Transport General
Section | Transport General
MoU final position
Req.ID | Notes | Requirement | O-RAN reference | Description | Priority | Type
rel_1_trans-gen_1 |  | Disaggregated Form Factor - Baseline | O-RAN.WG9.XTRP-REQ-v01.00 | Support of SFP+, SFP28, QSFP+, QSFP28 | P0 | Unanimity
rel_1_trans-gen_2 |  | Disaggregated Form Factor - QSFP56 | O-RAN.WG9.XTRP-REQ-v01.00 | Support of QSFP56 | P1 | Unanimity
rel_1_trans-gen_3 |  | 10G and 25G (and 100G) |  | Narrow Band and MIMO | P0 | Unanimity
rel_2_trans-gen_4 |  | Industrial temp |  | Industrial Temp: -40C to +85C | P0 | Unanimity
rel_2_trans-gen_5 |  |  |  | Industrial Temp: -40C to +92C | P1 | Majority
rel_2_trans-gen_6 |  | Humidity |  | Humidity: 5% to 95% | P0 | Unanimity
rel_1_trans-gen_7 |  | SFP power consumption (Max power) |  | SFP+ 10 km: 1W / 40 km: 1.2W SFP28 10 km: 1.1 W / 40 km: 1.5 W QSFP+ 10 km: 3.5 W / 40 km: 3.5 W QSFP28 10 km: 3.5 W / 40 km: 4.5 W QSFP56 10 km: 7 W / 40 km: 9 W | P0 | Unanimity
rel_1_trans-gen_8 |  | SFP power saving mode |  |  | P0 | Unanimity
rel_1_trans-gen_9 |  | SFP latency class - High25 / High75 | O-RAN.WG9.XTRP-REQ-v01.00 | Max one-way frame delay: High25: 25 us (5 km) - for URLLC High75: 75 us (15 km) - for full NR performance | P0 | Unanimity
rel_1_trans-gen_10 |  | SFP latency class - High100 | O-RAN.WG9.XTRP-REQ-v01.00 | Max one-way frame delay: High100: 100 us (20 km) - for "standard" NR performance | P1 | Majority
rel_1_trans-gen_11 |  | SFP latency class - High200 / High500 | O-RAN.WG9.XTRP-REQ-v01.00 | Max one-way frame delay: High200: 200 us (40 km) High500: 500 us (100 km) | P1 | Minority
rel_1_trans-gen_12 |  | FrontHaul transport operation | O-RAN.WG9.XTRP-REQ-v01.00 |  | P0 | Unanimity
rel_1_trans-gen_13 |  | FrontHaul transport supervision | O-RAN.WG9.XTRP-REQ-v01.00 |  | P0 | Unanimity
rel_1_trans-gen_14 |  | FrontHaul transport alarm | O-RAN.WG9.XTRP-REQ-v01.00 |  | P0 | Unanimity
rel_1_trans-gen_15 |  | Support of L2 Ethernet transport |  |  | P0 | Unanimity
rel_1_trans-gen_16 |  | Support of Jumbo Ethernet frames |  |  | P0 | Majority
rel_1_trans-gen_17 |  | Support of Application fragmentation |  |  | P0 | Unanimity
rel_2_trans-gen_18 |  | Support of 3rd party SFP |  | The access platform shall allow third party exchangeable or pluggable transceivers modules. | P0 | Unanimity
rel_2_trans-gen_19 |  | Support of Standardised transceiver EEPROM flashing to multivendor O-RU for maximum compatibility |  | Support of transceiver EEPROM flashing to multivendor O-RU with zero compatibility issues or performance and mismatch. | P0 | Unanimity
rel_2_trans-gen_20 |  | Support of transceiver performance degradation alarm |  | Support of impedance degradation alarm or other performance degradation alarm from transceiver to clearly distinguish from transceiver degradation vs issue in O-RU and enable efficient, proactive site troubleshooting. Transceiver Alarm to be collected by O-RU and reported on Management messages | P0 | Unanimity

## Transport Optical Budget
Section | Transport Optical budget
Requirement list (Fronthaul) | [9 empty] | MoU final position
Req.ID | Notes | Distance | Fiber attenuation @ 1.3 um | Fiber attenuation @ 1.55 um | Connectors Insertion Loss | Maintenance Margin | Total Loss budget - P2P fiber @ 1.3 mm | Total Loss budget - P2P fiber @ 1.55 mm | Reference | Priority | Type
rel_2_trans-budg _1 |  | ≤ 2 km | 0.8 dB | 0.5 dB | 2 dB (4x) | 0 dB | 2.8 dB | 2.5 dB | MOPA technical paper (v1.0 - 8th June 2021) | P0 | Unanimity
rel_2_trans-budg _2 |  | 10 km | 4 dB | 2.5 dB | 2 dB (4x) | 1 dB | 7.0 dB | 5.5 dB | MOPA technical paper (v1.0 - 8th June 2021) | P0 | Minority
rel_2_trans-budg _3 |  | 15 km | 6 dB | 3.8 dB | 2 dB (4x) | 1 dB | 9.0 dB | 6.8 dB | MOPA technical paper (v1.0 - 8th June 2021) | P0 | Majority
rel_2_trans-budg _4 |  | 20 km | 8 dB | 5 dB | 2 dB (4x) | 1 dB | 11.0 dB | 8.0 dB | MOPA technical paper (v1.0 - 8th June 2021) | P0 | Majority
rel_2_trans-budg _5 |  | 40 km | 16 dB | 10 dB | 3 dB (6x) | 2 dB | 21.0 dB | 15.0 dB | MOPA technical paper (v1.0 - 8th June 2021) | P1 | Minority
Requirement list (back-&Mid-haul) | [9 empty] | MoU final position
Req.ID | Notes | Distance | Fiber attenuation @ 1.3 um | Fiber attenuation @ 1.55 um | Connectors Insertion Loss | Maintenance Margin | Total Loss budget - P2P fiber @ 1.3 mm | Total Loss budget - P2P fiber @ 1.55 mm | Reference | Priority | Type
rel_2_trans-budg _5 |  | ≤ 2 km | 0.8 dB | 0.5 dB | 2 dB (4x) | 0 dB | 2.8 dB | 2.5 dB | MOPA technical paper (v1.0 - 8th June 2021) | P0 | Majority
rel_2_trans-budg _6 |  | 10 km | 4 dB | 2.5 dB | 2 dB (4x) | 1 dB | 7.0 dB | 5.5 dB | MOPA technical paper (v1.0 - 8th June 2021) | P0 | Unanimity
rel_2_trans-budg _7 |  | 15 km | 6 dB | 3.8 dB | 2 dB (4x) | 1 dB | 9.0 dB | 6.8 dB | MOPA technical paper (v1.0 - 8th June 2021) | P0 | Minority
rel_2_trans-budg _8 |  | 20 km | 8 dB | 5 dB | 2 dB (4x) | 1 dB | 11.0 dB | 8.0 dB | MOPA technical paper (v1.0 - 8th June 2021) | P0 | Majority
rel_2_trans-budg _9 |  | 40 km | 16 dB | 10 dB | 3 dB (6x) | 2 dB | 21.0 dB | 15.0 dB | MOPA technical paper (v1.0 - 8th June 2021) | P0 | Majority

## RAN features
Section | RAN software features
Requirement list | [5 empty] | MoU final position
Requirement id | Notes | Topic | Requirement | Standard reference | Description | 4G Priority | 4G Type | 5G Priority | 5G Type
rel1_RAN_features_1 |  | RAN Architecture | SA (option 2) for 5G | 3GPP Rel 15 | Support of SA (option 2) for 5G | - | - | P0 | Unanimity
rel1_RAN_features_2 |  | RAN Architecture | NSA EN-DC (option 3x) for 5G | 3GPP Rel 15 | Support of NSA EN-DC (option 3x) for 5G | P0 | Unanimity | P0 | Unanimity
rel1_RAN_features_3 |  | RAN Architecture | Option 5 and 7 for 5G | 3GPP Rel 15 | Support of Option 5 and 7 for 5G | - | - | P1 | Minority
rel1_RAN_features_4 |  | Radio Interface | Radio interface capacilities | 3GPP Rel 15 | In 4G: The eNB shall support up to 256-QAM modulation in DL, 64-QAM/256QAM in UL, Proportional Fair scheduler DL (to allocate more resources to a user with relatively better channel quality), and other mechanism to improve the user throughput in a optimal way (packet bundling, ROHC, link carrier, etc.) In 5G: The gNB shall support the following NR Carrier including all UE Channel BW up to 100MHz, SCS 15Khz for FDD bands and SCS 30Khz for TDD, EN-DC, up to 256QAM modulation, the waveform CP-OFDM in UL and DL (DFT-s-OFDM in UL), among others. Frame structures needed to be stated (4:1, 7:3, 8:2, both variants, 1 and 2). Also should support up to 200MHz mmWave band. | P0 | Unanimity | P0 | Unanimity
rel3_RAN_features_5 |  | Radio Interface | Radio interface capacilities |  | The eNB/gNB shall support up to 1024-QAM modulation in DL | P1 | Majority | P1 | Majority
rel1_RAN_features_6 |  | MIMO | SU-MIMO | 3GPP Rel 15 | The following requirements shall be supported with 4 layers ( PDSCH) and 2 layers (PDSCH, PUSCH). For frequency band details, please refer to O-RU WS. | P0 | Unanimity | P0 | Unanimity
rel1_RAN_features_7 | Clarification in the description, separating UL and DL references. | MIMO | MU-MIMO | 3GPP Rel 15 | UL MU-MIMO 2 layers per user ( up 8 layers in total ) DL MU-MIMO up to 4 layers per user ( up to 16 layers in total) | P0 | Minority | P0 | Unanimity
rel1_RAN_features_8 |  | Massive MIMO | Massive MIMO | - | Support of LTE TDD on AAS 64T64R (at least 128 antenna elements) or 32T32R (at least 64 antenna elements). Support of NR TDD 64T64R and 32T32R, advanced receiver, which combines at baseband level the received signal on each TRX, 8 beams for SSB transmission, 32 CSI-RS ports per cell and 16DL/8UL layers among other features. | P2 | Unanimity | P0 | Unanimity
rel1_RAN_features_9 |  | Dual Connectivity | Dual Connectivity | 3GPP Rel 15 | Sw inter & intra site support for Dual connectivity between the specified 4 LTE FDD carriers + one 5G NR carrier (N78 and main FDD bands) - Combos. Desirable support for mmWave (N257). | P0 | Unanimity | P0 | Unanimity
rel1_RAN_features_10 |  | Dual Connectivity | Dual Connectivity | 3GPP Rel 15 | Sw inter & intra site support for Dual connectivity between up to 4 LTE FDD/TDD carriers+ one 5G NR carrier (N78 and main FDD bands) - Combos. | P0 | Majority | P0 | Majority
rel1_RAN_features_11 | Clarification in the description. | Carrier Aggregation | DL Carrier Aggregation | 3GPP Rel 15 | Being able to aggregate 2/3/4/5/6 CA (including 4x4 carriers) in LTE , inter-intra site CA, initial CA combination selection. Being able to aggregate up to 3 CA in 5G ( any combination of NR FDD + NR TDD CA) | P0 | Unanimity | P0 | Unanimity
rel1_RAN_features_12 | Clarification in the description. | Carrier Aggregation | UL Carrier Aggregation |  | Being able to aggregate 2 CA (including 4x4 carriers and any combination of FDD/TDD carriers) , inter-intra site CA, initial CA combination selection.both in LTE and NR. | P0 | Unanimity | P0 | Unanimity
rel3_RAN_features_13 |  | UL performance | UL Carrier Aggregation - TX switching | 3GPP Rel 16 | UL Carrier Aggregation for 5G SA including support for Rel 16 based TX-switching for TDD+TDD, FDD+TDD | - | - | P0 | Majority
rel1_RAN_features_14 |  | SON | Automated optimization | 3GPP Rel 15 | To automatically optimise neighbour relations of existing cells (interfreq, intrafre, inter-RAT), optimizing PCIs, sleeping cell detection, etc. | P1 | Majority | P1 | Majority
rel1_RAN_features_15 | Requirement from rel1 split in three individual requirements ( rel1_RAN_fetures_15, 16 , 17) | Capacity and dimensioning | Capacity and dimensioning | 3GPP Rel 15 | Admission control based on number of RRC users, type of service , preemption, etc. | P0 | Unanimity | P0 | Unanimity
rel1_RAN_features_16 | Requirement from rel1 split in three individual requirements ( rel1_RAN_fetures_15, 16 , 17) | Capacity and dimensioning | Capacity and dimensioning | 3GPP Rel 15 | Congestion control UL and DL (bearer dropping/preemption), releasing low priority services, including capabilities such us maximum number of RRC connected users per cell, dynamic channel adaptation mechanisms based on load, | P0 | Unanimity | P0 | Unanimity
rel1_RAN_features_17 | Requirement from rel1 split in three individual requirements ( rel1_RAN_fetures_15, 16 , 17) | Capacity and dimensioning | Capacity and dimensioning | 3GPP Rel 15 | Load balancing between carriers based on connected users, efficiency, RB load, etc. | P0 | Unanimity | P0 | Unanimity
rel1_RAN_features_18 |  | Coverage | Coverage | 3GPP Rel 15 | In 4G: Support of coverage improvement features and algorithms for DL and UL, including power control In 5G: Support of coverage improvement features and algorithms for DL and UL, including power control | P0 | Unanimity | P0 | Unanimity
rel1_RAN_features_19 |  | Dynamic Spectrum Sharing | Dynamic Spectrum Sharing | 3GPP Rel 15 | SW support for LTE-NR dynamic spectrum sharing in low-mid bands | P0 | Unanimity | P0 | Unanimity
rel1_RAN_features_20 |  | Latency | Pre-scheduling | 3GPP Rel 15 | SW support for pre-scheduling and skip padding features, gNB should support dedicated setting of activation and timers for Pre-scheduling per QCI. | P0 | Majority | P0 | Majority
rel1_RAN_features_21 |  | Latency | URLLC | 3GPP Rel 15 | URLLC features support (3GPP Rel. 15): Mini-slot ( non-slot), DL pre-emption, Grant free UL, Low rate MCS from Rel 15 3GPP. | - | - | P0 | Minority
rel1_RAN_features_22 |  | Latency | URLLC enhancement | 3GPP Rel 16 | URLLC enhancement and Industrial IoT features support (3GPP Rel. 16): New DCI formats to improve the reliability, PDCP packet duplication enhancements (+ reliability), Scheduling enhancements, Ethernet Header Compression (EHC) | - | - | P1 | Majority
rel1_RAN_features_23 |  | Mobility | Mobility | 3GPP Rel 15 | SW support for handover interfreq, intrafreq, IRAT, Included cell reselection in 4G and 5G (SA/NSA) networks. | P0 | Unanimity | P0 | Unanimity
rel1_RAN_features_24 |  | Quality of Service | Quality of Service | 3GPP Rel 15 | To allowed prioritise services depend on their importance or criticality. Mapping of the different QoS packets into different DSCP values (configurable by the operator) from QCI values. Support features and all associated parameters to reserve different resources for GBR and Non-GBR bearers for different group of users identified per QCI. Extended QCI available. | P0 | Unanimity | P0 | Unanimity
rel1_RAN_features_25 |  | Slicing | Slicing | 3GPP Rel 15 | Support the flexible mapping of different 5QIs/QCIs and types of services/slices over: (1) different DSCP values; (2) different VLAN; and (3) different IP addresses . All of this configurable by the operator in order to provide different treatment in the transport network | - | - | P0 | Unanimity
rel1_RAN_features_26 |  | Ran Sharing | Ran Sharing | 3GPP Rel 15 | eNb/gNB supporting MOCN and MORAN configuration | P0 | Unanimity | P0 | Majority
rel1_RAN_features_27 |  | Traffic Management | Traffic Management | 3GPP Rel 15 | To allow to configure different cell priority configuration in idle for multiple carriers. To allow to allocate the traffic among the different channel available ( 4G/5G NSA) to improve user experience ( dynamic data flow control between 5G gNB and LTE eNB, Dual connectivity user data plane transmission at call setup, for instance). To allow cell prioritisation based on both UE capability and SPID. | P0 | Unanimity | P0 | Unanimity
rel1_RAN_features_28 |  | Transmission/sync | Transmission/sync | - | The eNB shall support MME pooling, and SCTP multihoming support too. | P0 | Unanimity | P0 | Unanimity
rel1_RAN_features_29 |  | Voice Service | Voice Service | 3GPP Rel 15 | Voice shall be supported in 4G CSFB, 4G ( VoLTE and SRVCC to 2G/3G) and in 5G ( VoNR - SA), EPS fall back support. Emergency call service shall be supported. | P0 | Unanimity | P0 | Unanimity
rel1_RAN_features_30 |  | NB-IoT | NB-IoT | 3GPP Rel 13 | Support of LTE NB-IoT both in-band and gurad-band configuration ( for BW up to 20MHz). Extended DRX feature support, the predefined set of repetitions (from 1 to 2048). eNb should support Optimised S1 ( for NB-IoT users ) and be complaint with the release assistance capability. To support also in MORAN configuration | P0 | Unanimity | - | -
rel1_RAN_features_31 | Clarification in the description. | CAT-M | CAT-M | 3GPP Rel 13 | Support of CAT-M in all LTE FDD bands, incluing idle/connected mobility and VoLTE. To support also in MORAN configuration. | P0 | Unanimity | - | -
rel1_RAN_features_32 |  | Positioning | Positioning | 3GPP Rel 15 | Support of feature in the area of user potitioning: RAN positioning based upon Cell ID & timing advance, E-CID positioning.. | P0 | Unanimity | P0 | Unanimity
rel3_RAN_features_33 |  | Positioning | NR Positioning Enhancements | 3GPP Rel 17 | Support of enhancement to allow high accuracy location both in vertical and horizontal for 5G ( 3GPP TR38.857) | - | - | P1 | Majority
rel1_RAN_features_34 |  | Energy Efficiency | Base station Sleep mode mechanisms | - | SW support for Automatic deactivation of the number of PAs in MaMIMO to dynamically based on traffic. Deactivation of LTE carriers during low traffic period of time. | P0 | Majority | P0 | Majority
rel1_RAN_features_35 |  | Energy Efficiency | Battery consumption saving | 3GPP Rel 15 | SW support for DRX in Connected mode + actions to improve the battery consumption in the UE and the energy consumption in the Base station such as initial BWP and BWP adaptation. | P0 | Majority | P0 | Majority
rel2_RAN_features_36 |  | Cell Broadcast | Cell Broadcast |  | Support Emergency Cell Broadcast Service (CMAS/EU-ALERT/UK-ALERT) | P0 | Unanimity | P0 | Unanimity
rel2_RAN_features_37 |  | Energy Efficiency | Enhanced Radio Deep Sleep | - | RRUs can be automatically shut down after switching off all the carriers to allow higher energy savings. The activation and deactivation of the HW components must have no impact on the RRH lifetime or reliability. The feature shall be able to be configured and controlled by RIC and SMO and works with MaMIMO and in 4G/5G ( FDD/TDD). | P0 | Unanimity | P0 | Unanimity
rel2_RAN_features_38 |  | Energy Efficiency | Power Amplifier Dynamic Voltage Bias Adaptation | - | Power Amplifier bias voltage can be automatically adjusted by means of tracking the envelope of the signal to suit the real-time traffic needs, hence improving the power efficiency of the MCPA. The feature should have no relevant impact on QoS and network KPIs . The feature shall be able to be configured and controlled by RIC and SMO and works with MaMIMO and in 4G/5G ( FDD/TDD). | P0 | Majority | P0 | Majority
rel2_RAN_features_39 |  | Energy Efficiency | PA shutdown during idle PDSCH symbols in single or Multiple Band RRH/AAS | - | The PA and all components able to be activated/deactivated at symbol level are powered down if there is no data to transmit. This de-activation of the PA and other components has no impact on PA/components lifetime or reliablity, for the HW models supporting this feature. The feature should be supported on all LTE/NR HW. The feature should allow PA activation/deactivation at a symbol level This software feature must allow the activation/deactivation by time period, must be supported in the RAN sharing scenarios. The feature shall be able to work with RRH and MaMIMO and in 4G/5G ( FDD/TDD). The feature should provide specific counter to show the time duration when the feature is acting | P0 | Majority | P0 | Majority
rel2_RAN_features_40 |  | Energy Efficiency | Energy schedulling Symbol | - | Capability in the scheduler to be able to pack data symbols to enable more consecutive idle symbols and increase energy savings, dependinhg upon the QoS class of the served traffic. Also in RAN sharing scenarios, works with MaMIMO and in 4G/5G ( FDD/TDD). | P0 | Majority | P0 | Majority
rel2_RAN_features_41 |  | Energy Efficiency | Bandwidth Scalability | - | The SW should allow to reconfigure the hardware capabilities depending on the actual occupied bandwidth configured. For example, for a MaMIMO hardware pannel that is capable of 200Mhz (from operational and instantaneous BW perspective) in case the occupied cell bandwidth configured is 100Mhz, the SW should scale the HW capabilities to just 100Mhz in order to reduce the energy consumption of the different components | P1 | Majority | P1 | Majority
rel2_RAN_features_42 |  | Energy Efficiency | ON/OFF DL MIMO adaptation | - | Automatic deactivation of some transmit branches and associated transmitter elements to dynamically reconfigure the cell to simpler MIMO configurations at times of low traffic. That feature should be able: - to change MIMO operation of RRUs from 2x2 to 1x2 and from 4x2 to 2x2 - to reduce the number of MU-MIMO scheduled users - to reduce the number of PAs used by MaMIMO O-RUs - act quickly to restore full MIMO configuration when traffic increases or if needed to meet QoS requirements - to be configured with thresholds to take into account real time traffic (e.g. number of users, average PRB utilization) - to be configured and controlled by RIC and SMO, - to work in FDD and TDD The feature should provide specific counter to show the time duration when the feature is acting | P0 | Unanimity | P0 | Unanimity
rel2_RAN_features_43 |  | Energy Efficiency | MaMIMO DFE shutdown | - | Part of the Digital Front End and Beamforming can be automatically shut down based on traffic load, while the cell is in an unlocked status. The activation and deactivation of the processors must have no impact on the MaMIMO antenna components lifetime or reliability. The feature should be able to support the deactivation/re-activation automatically triggered by real-time traffic load or time period, also shall be able to be configured and controlled by RIC and SMO. The feature should provide specific counter to show the time duration when the feature is acting | P1 | Unanimity | P1 | Unanimity
rel2_RAN_features_44 |  | Energy Efficiency | MaMIMO RX chain switch off | - | Part of the RX chain and LNA can be automatically shut down based on traffic load in TDD (during TX slots). The activation and deactivation of receivers must have no impact on the O-RU lifetime or reliability. The feature should be able to support the deactivation/re-activation automatically triggered by real-time traffic load or time period, also shall be able to be configured and controlled by RIC and SMO. The feature should provide specific counter to show the time duration when the feature is acting. | P0 | Majority | P0 | Majority
rel2_RAN_features_45 |  | Energy Efficiency | LTE/NR Layer switch-off in multi-layer sites | - | Automatic shut down of frequency layers for multi-layer sites ( LTE only, NR only or LTE/NR sites), including full NR RAT shutdown. It would be configurable which layers to remain and which one to be switch off because or low traffic conditions. Traffic steering must be performed before switching off. Layers should be restored automatically as traffic increases again. Additionally, the feature shall be able to be configured and controlled by RIC and SMO. The feature should provide specific counter to show the time duration when the feature is acting. | P0 | Majority | P0 | Majority
rel2_RAN_features_46 |  | Energy Efficiency | Artificial RF load generation | - | When configured in 4G/5G, artificial traffic is generated to fill a percentage of Physical Resource Block according to ETSI ES 202 706-1 in order to mesure power consumption for different trafic load levels Operator can set the percentage of PRB to be filled Operator should choose between two mandatory options: - PDSCH is equally distributed over time within the 10ms radio frame - PDSCH load is concentrated in time, but use the full bandwidth | P0 | Unanimity | P0 | Unanimity
rel2_RAN_features_47 |  | Counters | RAN Software features counters | - | Avaliability of counters/KPIs to be able to monitor/analyse the functionality of RAN software features in any time period ( granularity of 15 mins at least). Reporting capability towards Management systems or external tooling. | P0 | Unanimity | P0 | Unanimity
rel2_RAN_features_48 |  |  | O-RU power consumption metrics |  | Availabilty of counters/KPIs to be able to monitor in any time period the power consumption per RAT, frequency band in Multi-band RUs. Reporting capability towards Management systems or external tooling. | P0 | Unanimity | P0 | Unanimity
rel2_RAN_features_49 |  | EMF | EMF monitoring and control mechanism | - | EMF monitoring and limiting control with 2 approaches: - based on total transmitted power counters - based on directional power counters, with 2 sub-options - per-angular region (or segment) radiated power counter - per-beam radiated power counter | P0 | Unanimity | P0 | Unanimity
rel3_RAN_features_50 |  | Coverage | NR Coverage enhacements | 3GPP Rel 17 (RP-211566) | In 5G: enhancements for PUSCH, PUCCH and Msg3 PUSCH for both FR1 and FR2 as well as TDD and FDD | - | - | P0 | Majority
rel3_RAN_features_51 |  | Energy Efficiency | UE power saving enhacements | 3GPP Rel 17 (RP-221543) | Additional enhancements are required to address outstanding issues in Rel-16, including idle/inactive-mode power consumption in NR SA deployments. | - | - | P0 | Unanimity
rel3_RAN_features_52 |  | Energy Efficiency | NR small data transmissions in INACTIVE state | 3GPP Rel 17 (RP-212594) | Signalling overhead from INACTIVE state UEs for small data packets is a general problem and will become a critical issue with more UEs in NR not only for network performance and efficiency but also for the UE battery performance. In general, any device that has intermittent small data packets in INACTIVE state will benefit from enabling small data transmission in INACTIVE. The key enablers for small data transmission in NR, namely the INACTIVE state, 2-step, 4-step RACH and configured grant type-1 have already been specified as part of Rel-15 and Rel-16. So, this work builds on these building blocks to enable small data transmission in INACTIVE state for NR. | - | - | P1 | Unanimity
rel3_RAN_features_53 |  | Slicing | Enhancement of RAN slicing for NR | 3GPP Rel 17 | Enhancement of RAN slicing for NR was specified in Rel 17 (ref. RP-212534) to define the slice aware cell reselection and slice specific RACH configuration and prioritization, as well as to define solutions to support slice-based service continuity, and to support the enforcement of Slice MBR, the usage of Target NSSAI as introduced by SA2. | - | - | P0 | Majority
rel3_RAN_features_54 |  | Latency | Enhanced Industrial IoT and URLLC support for NR | 3GPP Rel 17 | Enhancements wrt 3GPP Rel-16 in terms of: Physical Layer feedback enhancements for HARQ-ACK and CSI reporting; Intra-UE multiplexing and prioritization of traffic with different priority; Uplink enhancements for URLLC in unlicensed controlled environments; Enhancements for support of time synchronization with propagation delay compensation; RAN enhancements based on new QoS related parameter (survival time) [ref. RP-210854] | - | - | P1 | Majority
rel3_RAN_features_55 |  | Dynamic Spectrum Sharing | NR Dynamic Spectrum Sharing | 3GPP Rel 17 | As the number of NR devices in a network increases it is important that sufficient scheduling capacity for NR UEs on the shared carriers is ensured. This is achieved by introducing support for cross-carrier scheduling from SCell to PCell/PSCell (ref. RP-211345). | - | - | P0 | Majority
rel3_RAN_features_56 |  | RedCap | Support of reduced capability NR devices | 3GPP Rel 17 | support for UE complexity reduction techniques and UE power saving techniques suitable for IoT use cases such as industrial wireless sensors, video surveillance, and wearables, with requirements on low UE complexity and/or low UE power consumption and with relatively relaxed data rate requirements. The 3GPP WI (ref. RP-211574) specified support for a reduced capability (RedCap) UE type and two UE power saving techniques: Extended DRX in RRC idle/inactive state, and RRM measurement relaxation for neighbour cells | - | - | P0 | Minority
rel3_RAN_features_57 |  | SON | Enhancement of data collection for SON/MDT in NR and EN-DC | 3GPP Rel 17 | Enhancement of SON and MDT features support in NR standalone and MR-DC, including Coverage and Capacity Optimization (CCO), inter-system inter-RAT energy saving, inter-system load balancing, 2-step RACH optimization, mobility enhancement optimization, PCI selection, energy efficiency (OAM requirements), Successful Handovers Reports, UE history information in EN-DC, load balancing enhancement, MRO for SN change failure, RACH Optimisation enhancements, MDT enhancement and L2 measurements | - | - | P0 | Majority
rel3_RAN_features_58 |  | MIMO | Further enhancements on MIMO for NR | 3GPP Rel 17 | Enhanced specification support for several key aspects on MIMO operation (multi-beam operation, multi-TRP operation, SRS enhancements, CSI for mTRP and FDD reciprocity) where Rel-15 and 16 NR were found deficient in terms of signalling latency, overhead, as well as spectral efficiency and coverage | - | - | P1 | Majority
rel3_RAN_features_59 |  | Quality of Experience | NR QoE management and optimizations for diverse services | 3GPP Rel 17 | Introduce support for the Quality of Experience (QoE) Measurement Collection function that enables the collection of application layer measurements from the UE (ref. RP-211406). The measurements are supported for Streaming services, MTSI services, and VR services. Both signalling based and management based QoE measurement collection are supported. In this Release, basic application layer measurement collection mechanism is supported, and RAN visible QoE measurement mechanism and metrics are supported | - | - | P1 | Unanimity
rel3_RAN_features_60 |  | RAN Architecture | Enhanced eNB(s) architecture evolution for E-UTRAN and NG-RAN | 3GPP Rel 17 | Introduction of the interface, reusing E1 interface, interconnecting an eNB-CP (control plane and L2/L1 part of an eNB) and an eNB-UP (user plane part of an eNB) within E-UTRAN, or interconnecting an ng-eNB-CU-CP (control plane part of an ng-eNB central unit) and an ng-eNB-CU-UP (user plane part of an ng-eNB central unit) within NG-RAN (ref. RP-211409). In Release 16, E1 interface was limited to support interconnecting a gNB-CU-CP (control plane part of the gNB central unit) and a gNB-CU-UP (user plane part of the gNB central unit) in NG-RAN | P1 | Majority | P1 | Majority
rel3_RAN_features_61 |  | RAN Architecture | Further Multi-RAT Dual-Connectivity enhancements | 3GPP Rel 17 | Introduction of the following enhancements (ref. RP-201040): 1) for Carrier Aggregation: faster SCell activation; 2) for EN-DC and for NR-DC: a mechanism to deactivate and activate the NR Secondary Cell Group; 3) support of inter-SN Conditional PSCell Change and of Conditional PSCell Addition | - | - | P1 | Unanimity
rel3_RAN_features_62 |  | Security | User Plane Integrity Protection for LTE | 3GPP Rel 17 | Introduce support for full data rate Uu interface User Plane Integrity Protection (UPIP) for EPS, but only on EN-DC capable devices (ref. RP-213669). This provides useful protection to NR capable smartphones in case they are, for example, forced off NR and onto an E-UTRA-only connection or an EN-DC connection. | - | - | P0 | Unanimity
rel3_RAN_features_63 |  | Latency / Energy Efficiency | 2-step RACH for NR | 3GPP Rel 16 | A simplified random access procedure was developed. This reduces the number of interactions between the UE and network during the connection setup and connection resume, thereby enabling a lower control plane latency. For connected mode UEs, a small amount of data can be sent via 2-step RACH procedure thus also enabling a lower latency for UL UP data (ref. RP-190711) | - | - | P1 | Majority
rel3_RAN_features_64 |  | Energy Efficiency | UE Power Saving in NR | 3GPP Rel 16 | The work includes the specification of power saving techniques, such as DRX adaptation, cross-slot scheduling, and maximum MIMO layer adaptation in CONNECTED state, fast transition out of CONNECTED state, and reduced RRM measurements in idle/inactive states. The UE assistance information is part of the work to enable the UE to feedback its preferred configuration to achieve desired power saving (ref. RP-190727) | - | - | P0 | Unanimity
rel3_RAN_features_65 |  | RAN Architecture | Integrated access and backhaul for NR | 3GPP Rel 16 | Introduce support for wireless relaying among RAN nodes in 5G (ref. RP-190712). The following features are defined: 1) Multi-hop backhauling for flexible range extension for both FR1 and FR2; 2) Topology adaptation including redundant connectivity to optimize backhauling performance and to respond to backhaul (BH) link failure; 3) Mapping of UE bearers to backhaul RLC channels and QoS enforcement over backhaul RLC channels to meet E2E QoS requirements; 4) Scalability to a large number of UEs; 5) Flexible deployment allowing IAB-node operation in EN-DC mode with EPC or in SA-mode with 5GC; 6) Support for NR-NR DC from the UE and IAB-node perspective; 7) Efficient operation for both inband and out-of-band relaying; 8) Over the air (OTA) synchronization across IAB topology; 9) Support of Rel-15 UEs | - | - | P2 | Unanimity
rel3_RAN_features_66 |  | Mobility | NR mobility enhancements | 3GPP Rel 16 | Feature to improve HO/SCG change reliability and robustness (by Conditional Handover (CHO), Conditional PSCell Change (CPC) and T312 based fast failure recovery) | - | - | P1 | Majority
rel3_RAN_features_67 |  | Mobility | NR mobility enhancements | 3GPP Rel 16 | Introducing support for reducing interruption time during HO (by Dual Active Protocol Stack (DAPS) handover) | - | - | P1 | Majority
rel3_RAN_features_68 |  | SON | SON (Self-Organising Networks) and MDT (Minimization of Drive Tests) support for NR | 3GPP Rel 16 | Introduce support for SON and MDT features in NR, including MRO (Mobility Robustness Optimisation), MLB (Mobility Load Balancing), RACH optimization, MDT (Minimization of Drive Test) and L2 measurements. Specification of these features will help mobile operators reduce the CAPEX/OPEX and improve the use experience; ref. RP-192610 | - | - | P0 | Majority
rel3_RAN_features_69 |  | MIMO | Enhancement on MIMO for NR (NR_eMIMO) | 3GPP Rel 16 | Spectral efficiency and DL rate improvements: 1) enhancements for Multi-TRP/panel transmission to improve DL data rate and spectral efficiency by fully utilizing multi-TRP/panel simultaneously with non-coherent joint transmission (NCJT) in ideal/non-backhaul conditions, or further exploit spatial diversity with time/frequency domain repetition to improve transmission reliability | - | - | P1 | Majority
rel3_RAN_features_70 |  | MIMO | Enhancement on MIMO for NR (NR_eMIMO) | 3GPP Rel 16 | Signalling latency & overheads improvements: 2) features for the purpose of beam management signaling overhead and latency reduction | - | - | P1 | Unanimity
rel3_RAN_features_71 |  | MIMO | Enhancement on MIMO for NR (NR_eMIMO) | 3GPP Rel 16 | SCell robustness: 3) introduction of beam failure recovery for SCell to improve its performance and reliability for SCell, BFR for SCell was introduced. | - | - | P1 | Majority
rel3_RAN_features_72 |  | MIMO | Enhancement on MIMO for NR (NR_eMIMO) | 3GPP Rel 16 | DL/UL transmit power efficiency: 4) a high peak to average power ratio (PAPR) issue identified for Rel.15 DM-RS for PDSCH, PUSCH and PUCCH format 3 and 4 was corrected by defining new Rel.16 DM-RS which have the same PAPR as its associated data/control channel. And 5) in Rel.15 UL codebook-based transmission, the non-coherent and partial-coherent codebook subsets –especially with lower rank transmission– cannot reach the maximum output power (declared by the UE) with power scaling mechanism. Three modes of UL full-power transmission and three UE capabilities are specified to accommodate different power amplifier (PA) architectures. | - | - | P1 | Unanimity
rel3_RAN_features_73 |  | RAN Architecture | Direct data forwarding between NG-RAN and E-UTRAN nodes for inter-system mobility | 3GPP Rel 16 | Introduce support for direct data forwarding per bearer during inter-system mobility between NG-RAN and E-UTRAN nodes in addition to the solution for indirect data forwarding specified in Rel-15 (ref. RP-182886); while data forwarding between NG-RAN and E-UTRAN nodes in Rel-15 foresees establishing the data forwarding path via the EPC and the 5GC, direct data forwarding allows establishing the data forwarding path directly between the involved RAN nodes, without the need to interact with user plane functions of the EPC and the 5GC | - | - | P1 | Unanimity
rel3_RAN_features_74 |  | RAN Architecture | eNB(s) Architecture Evolution for E-UTRAN and NG-RAN | 3GPP Rel 16 | The W1 interface is standardized in the ng-eNB (LTE/5GC) to support ng-eNB-CU and ng-eNB-DU split, similar to the F1 interface specified in Rel-15 for NR (ref. RP-180531); the LTE ng-eNB-CU and NR gNB-CU could be physically collocated, deployed in a same physical "box". Unification of ng-eNB and gNB architectures would simplify the network deployment complexity and facilitate hardware upgrades | - | - | P1 | Unanimity
rel3_RAN_features_75 |  | Dual Connectivity / Carrier Aggregation | LTE-NR & NR-NR Dual Connectivity and NR Carrier Aggregation enhancements | 3GPP Rel 16 | Fast recovery from MCG link failure. Maybe also to add TX Switching ( from row 18) here too. | - | - | P1 | Majority
rel3_RAN_features_76 |  | Dual Connectivity / Carrier Aggregation | LTE-NR & NR-NR Dual Connectivity and NR Carrier Aggregation enhancements | 3GPP Rel 16 | Support for asynchronous NR-DC operation and cross carrier scheduling with different numerologies. | - | - | P1 | Unanimity
rel3_RAN_features_77 |  | Dual Connectivity / Carrier Aggregation | LTE-NR & NR-NR Dual Connectivity and NR Carrier Aggregation enhancements | 3GPP Rel 16 | Idle/inactive measurements for DC/CA, SCG/SCell configuration during transition from idle/inactive state, dormant SCell in NR. | - | - | P1 | Unanimity
rel3_RAN_features_78 |  | RAN Architecture | Private and Non-Public Network Support for NG-RAN | 3GPP Rel 16 | Support for Private Network - i.e., Stand-alone Non-Public Network (SNPN) and PLMN Integrated Non-Public Network (PNI-NPN) - features for gNB with the following functionalities (ref. RP-200122): NPN relevant parameter broadcast from SIB, NPN cell selection/reselection, NPN cell access control, NPN relevant mobility support, NPN Support over NG/Xn, NPN Support over F1/E1, NPN support for RAN sharing and Dual connectivity,Emergency Services | - | - | P1 | Minority
rel3_RAN_features_79 |  | Latency | Physical Layer Enhancements for NR Ultra-Reliable and Low Latency Communication (URLLC) | 3GPP Rel 16 | Support PHY-specific enhancements for PDCCH, UCI, PUSCH, inter UE TX prioritization/multiplexing and UL configured grant transmission (ref. RP-190726) | - | - | P1 | Unanimity
rel3_RAN_features_80 |  | Slicing | Support of NR Industrial Internet of Things | 3GPP Rel 16 | Support for transmission reliability enhancements, NR support for Time Sensitive Communications, better efficiency of the system where UEs handle a mixture of URLLC and eMBB traffic. The activity focuses mainly on Layer 2/3 protocols aspects (ref. RP-190728) while PHY layer enhancements for URLLC are within the Physical layer enhancements for NR ultra-reliable and low latency communication (URLLC) | - | - | P1 | Unanimity
rel3_RAN_features_81 |  | Positioning | NR positioning support | 3GPP Rel 16 | Introduce support for NR based positioning of UEs, including definition of new reference signals, physical layer measurements, procedures and higher layer protocols for support of NR RAT-dependent and RAT-independent positioning technologies (ref. RP-190752) | - | - | P1 | Majority
rel3_RAN_features_82 |  | UE radio capability signalling | Optimisations on UE radio capability signalling – NR/E-UTRA Aspects | 3GPP Rel 16 | Support for the use of a UE Radio Capability ID that can replace the full UE capability in over-the-air and network signalling, and support of a segmentation mechanism for cases where the full capability needs to be sent over the air in RRC signalling (ref. 3GPP RP-201235). | - | - | P0 | Unanimity
rel3_RAN_features_83 |  | Waveform | Extended Cyclic Prefix |  | Extender Cyclic Prefix (CP) between OFDM symbols needs to be supported. The Extended CP is particularly useful in high delay spread scenarios. | P1 | Minority | - | -
rel3_RAN_features_84 |  |  | UL Waveform adaptation |  | Adaptation of the UL waveform (between CP-OFDM and DFT-s-OFDM) depending on the coverage, doppler effect, scheduling with multiple users and peak rate maximisation. | - | - | P0 | Unanimity
rel3_RAN_features_85 |  | TDD configuration | LTE TDD Frame Configuration |  | Support of TDD frame structutes frame format 1 and 2 and special subframe 6 and 7, according to 3GPP 36.211 v17.0.0 Table 4.2-2 and Table 4.2-1 . | P0 | Majority | - | -
rel3_RAN_features_86 |  |  | TDD slot pattern 4:1 | ECC Rec(20)03 | 4:1 TDD slot pattern configuration shall be supported: DDDSU, where OFDM symbols are allocated according to ECC Rec(20)03. The special slot ('S') is configurable and corresponds to 10 DL, 2GP, 2UL. Extended guard period would be required for active DAS or rural deployments ( 4 symbols ). | - | - | P0 | Unanimity
rel3_RAN_features_87 |  |  | TDD slot pattern 8:2 | ECC Rec(20)03 | 8:2 TDD slot pattern configuration shall be supported: DDDSUUDDDD, where OFDM symbols are allocated according to ECC Rec(20)03. The special slot ('S') is configurable and corresponds to 6 DL, 4 GP, 4UL or 4DL, 6GP, 4UL. | - | - | P0 | Unanimity

## Near-RT RIC
Section | RIC
MoU final position Rel 3
Req. ID | Notes | Topic | Requirement | O-RAN reference | Description | Priority | Type
rel_1_RIC_1 |  | Open Interfaces | E2 | Spread in several WG3 documents | E2 open interface following O-RAN Alliance specifications, including the corresponding terminations in each element (Near-RT RIC, E2 nodes). | P0 | Unanimity
rel_1_RIC_2 |  |  | A1 | Spread in several WG2 documents | A1 open interface following O-RAN Alliance specifications, including the corresponding terminations in each element (Non-RT RIC, Near-RT RIC). | P0 | Unanimity
rel_1_RIC_3 | Updated in Rel3 |  | O1 | O-RAN.WG3.O1-Interface-for-Near-RT-RIC.0-R003-v01.00 | O1 open interface definition for Near-RT RIC platform and xApp management (FCAPS). | P0 | Unanimity
rel_3_RIC_4 |  |  | O2 | O-RAN.WG6.O2-GAnP | O2 open interface definition for Near-RT RIC platform and xApp O-Cloud deployment. | P1 | Unanimity
rel_1_RIC_5 |  | A1 Interface Functions | A1 Policy Management | O-RAN.WG2.A1GAP O-RAN.WG2.A1AP O-RAN.WG2.A1TD | Guiding RAN performance by means of A1 policies towards the overall goal expressed in RAN Intent, but also providing basic feedback on policy state from Near-RT RIC (enabling Non-RT RIC to monitor policies). A1 policies shall contain statements on policy objectives and policy resources applicable within an specific scope (UEs, groups of UEs, slices, application, cells). | P0 | Unanimity
rel_1_RIC_6 |  |  | A1 Enrichment Information | O-RAN.WG2.A1GAP O-RAN.WG2.A1AP O-RAN.WG2.A1TD | Enabling Enrichment Information (EI) transfer from Non-RT RIC to Near-RT RIC (with reference to specific use like cases QoE and as Input for ML algorithms). EI is that information utilized by Near-RT RIC that is collected or derived at SMO/Non-RT RIC either from external data sources or from network functions themselves (internal). EI is either not directly available to Near-RT RIC from O-RAN network functions via standardized interfaces or cannot be derived in Near-RT RIC from network function data due to processing or storage constraints. | P0 | Unanimity
rel_1_RIC_7 |  | E2 Interface Functions - E2AP | E2AP-Procedures | O-RAN-WG3.E2GAP O-RAN.WG3.E2AP | E2 Application Protocol (E2AP) is key for proper communication between E2 nodes and Near-RT RIC. It supports the functions of E2 interface by signalling procedures. RIC Services may be realized using the E2AP procedures, divided in Functional (e.g., Control procedure) and Global (e.g., E2 Setup) procedures. Shall be compliant with O-RAN Alliance standards. | P0 | Unanimity
rel_1RIC_8 |  |  | E2AP-RIC services | O-RAN-WG3.E2GAP O-RAN.WG3.E2AP | The four services (CONTROL, INSERT, POLICY and REPORT) supported by an E2 Node to provide access to messages and measurements and/or enable control of the E2 Node from the Near-RT RIC. Shall be compliant with O-RAN Alliance standards. | P0 | Unanimity
rel_1_RIC_9 |  | E2 Interface Functions - E2SM | E2SM | O-RAN.WG3.E2SM | E2 Service Models (E2SM) provide all the necessary tools for implementing specific use cases, making possible specific use case communication between xApps running in the Near-RT RIC and the corresponding E2 nodes (O-CU-CP/UP, O-DU). | P0 | Unanimity
rel_3_RIC_10 | Major Update in Rel3 |  | E2SM - KPM ¦REPORT | O-RAN.WG3.E2SM.KPM | E2SM-KPM (Key Performance Measurement) provides support for performance metrics configuration and reporting to Near-RT RIC. E2 nodes connected to the Near-RT RIC through E2 interface shall host the RAN Function “KPM Monitor” which performs the following functionalities: - Exposure of available measurements from O-DU, O-CU-CP, and/or O-CU-UP via the RAN Function Definition IE (3GPP and O-RAN specific Performance Measurements defined in specs) ; - Periodic reporting of measurements subscribed from Near-RT RIC. and provides the following REPORT Services styles that may be initiated according to a Periodical event. Support of following Reporting Style: - Style 1: E2 Node Measurement - Style 2: E2 Node Measurement for a single UE - Style 3: Condition-based, UE-level E2 Node Measurement - Style 4: Common Condition-based, UE-level E2 Node Measurement - Style 5: E2 Node Measurements for Multiple UEs Near-RT RIC platform must be able to subscript to, manage and interpret all the IEs reported by the E2 Node. | P0 | Unanimity
rel_1_RIC_11 |  |  | E2SM - NI | O-RAN.WG3.E2SM.NI | E2SM-NI (Network Interface) provides mechanism to influence E2 node network interfaces procedures specified by 3GPP. The support of use cases like Traffic Steering and QoS/QoE functional requirement is limited, and additional E2SM are required. | P2 | Unanimity
rel_3_RIC_12 | Major Update in Rel3 |  | E2SM - RC ¦ REPORT STYLE 1 | O-RAN.WG3.E2SM.RC | E2SM-RC (RAN Control) report syle "Message Copy" is used to report a copy of a specific Network Interface or RRC message event in E2 Node. Examples of messages to be supported: - A3 Mesurement Report Reception (RRC Message) - Carrier Aggregation Iniziated (F1 Interface Message) | P0 | Unanimity
rel_3_RIC_13 | Major Update in Rel3 |  | E2SM - RC ¦ REPORT STYLE 2 | O-RAN.WG3.E2SM.RC | E2SM-RC (RAN Control) report style "Call Process Outcome" is used to report the outcome of an ongoing call process, as per corresponding Event Trigger style 2 conditions defined via: - UE Context Management - Bearer Context Management - Mobility Management - Multi-RAT Dual Connectivity Management - Radio Resource Control Management - PDU Session Management | P0 | Unanimity
rel_3_RIC_14 | Major Update in Rel3 |  | E2SM - RC ¦ REPORT STYLE 3 | O-RAN.WG3.E2SM.RC | E2SM-RC (RAN Control) report syle "E2 Node Information" is used to report E2 Node related information change from the subscribed E2 Node which can be triggered (Event Trigger Definition Style 3) by the following: - Cell Configuration Change - Cell Neighbor Relation Change - Slice Configuration Change | P0 | Unanimity
rel_3_RIC_15 | Major Update in Rel3 |  | E2SM - RC ¦ REPORT STYLE 4 | O-RAN.WG3.E2SM.RC | E2SM-RC (RAN Control) report syle "UE Information" is used to detect UE Context related information change from the subscribed E2 Node: - RRC state change - UE identifier/Context change - RLC/PDCP state variable or MAC state variable change | P0 | Unanimity
rel_3_RIC_16 | Major Update in Rel3 |  | E2SM - RC ¦ QUERY STYLE 1 | O-RAN.WG3.E2SM.RC | E2SM-RC (RAN Control) query style "E2 Node Information query" is used to request any data related to E2 Node by Near-RT RIC in a one-off fashion (i.e., without establishing a RIC subscription). E2 Node shall use this service style to respond to the requested information from Near-RT RIC. The following information are supported for style 1: - Cell Configuration related information - Neighbor Relation related information | P0 | Minority
rel_3_RIC_17 | Major Update in Rel3 |  | E2SM - RC ¦ QUERY STYLE 2 | O-RAN.WG3.E2SM.RC | E2SM-RC (RAN Control) query style "E2 Node Information query" is used to request any data related to UE Information by Near-RT RIC in a one-off fashion (i.e., without establishing a RIC subscription). E2 Node shall use this service style to respond to the requested information from Near-RT RIC. The following information are supported for style 2: - UE Context related information | P0 | Minority
rel_3_RIC_18 | Major Update in Rel3 |  | E2SM - RC ¦ INSERT/POLICY/CONTROL STYLE 1 | O-RAN.WG3.E2SM.RC | E2SM-RC (RAN Control) control/insert/policy style "Radio Bearer Control" is used to manage the radio bearer configuration including: DRB QoS Modification, QoS Flow (re)mapping, Logical channel (re)configuration, Radio Bearer Admission Control, Split bearer and PDCP duplication control. | P0 | Unanimity
rel_3_RIC_19 | Major Update in Rel3 |  | E2SM - RC ¦ INSERT/POLICY/CONTROL STYLE 2 | O-RAN.WG3.E2SM.RC | E2SM-RC (RAN Control) control/insert/policy style "Radio Resource Allocation Control" is a mechanism to manage the radio resource allocation, including: Discontinuous Reception (DRX) control, Scheduling request (SR) control, Semi-Persistent Scheduling (SPS) control, Configured Grant control, Channel Quality Indicator (CQI) table, Slice level PRB quota. | P0 | Unanimity
rel_3_RIC_20 | Major Update in Rel3 |  | E2SM - RC ¦ INSERT/POLICY/CONTROL STYLE 3 | O-RAN.WG3.E2SM.RC | E2SM-RC (RAN Control) control/insert/policy style "Connected Mobility Control" is a mechanism to initiate or resume a connected mode mobility control related process, including: Handover Control, Conditional Handover Control, DAPS (Dual Active Protocol Stack) Handover Control. | P0 | Unanimity
rel_3_RIC_21 | Major Update in Rel3 |  | E2SM - RC ¦ INSERT/POLICY/CONTROL STYLE 4 | O-RAN.WG3.E2SM.RC | E2SM-RC (RAN Control) control/insert/policy style "Radio Access Control" provides a mechanism to initiate or resume a radio access control related process, including: RACH back-off, RRC connection reject, RRC connection release, Access barring, UE Admission. | P0 | Unanimity
rel_3_RIC_22 | Major Update in Rel3 |  | E2SM - RC ¦ INSERT/POLICY/CONTROL STYLE 5 | O-RAN.WG3.E2SM.RC | E2SM-RC (RAN Control) control/insert/policy style "Dual Connectivity Control" provides a mechanism to manage dual connectivity (DC) related process, including: DC initiation, secondary cell change, DC Modification, DC Release, Change of bearer termination point. | P0 | Unanimity
rel_3_RIC_23 | Major Update in Rel3 |  | E2SM - RC ¦ INSERT/POLICY/CONTROL STYLE 6 | O-RAN.WG3.E2SM.RC | E2SM-RC (RAN Control) control/insert/policy style "Carrier Aggregation Control" provides a mechanism to manage Carrier Aggreagration (CA) related process, including: CA initiation, secondary cell change, CA Modification, CA Release. | P0 | Unanimity
rel_3_RIC_24 | Major Update in Rel3 |  | E2SM - RC ¦ INSERT/POLICY/CONTROL STYLE 7 | O-RAN.WG3.E2SM.RC | E2SM-RC (RAN Control) control/insert/policy style "Idle Mode Mobility Control" provides a mechanism to handle idle mode mobility control related process. | P0 | Unanimity
rel_3_RIC_25 | Major Update in Rel3 |  | E2SM - RC ¦ INSERT/POLICY/CONTROL STYLE 255 | O-RAN.WG3.E2SM.RC | E2SM-RC (RAN Control) control/insert/policy style "Multiple Action Control" provides a mechanism to initiate multiple control actions of the selected control/insert/policy service Style. | P1 | Unanimity
rel_3_RIC_26 | Major Update in Rel3 |  | E2SM - RC ¦ CONTROL STYLE 8 | O-RAN.WG3.E2SM.RC | E2SM-RC (RAN Control) control/insert/policy style "UE information and assignment" provides a mechanism to both directly and indirectly monitor and control UE information and to add or remove explicit UE assignments to Explicit UE lists. | P1 | Unanimity
rel_3_RIC_27 | Major Update in Rel3 |  | E2SM - RC ¦ CONTROL STYLE 9 | O-RAN.WG3.E2SM.RC | E2SM-RC (RAN Control) control/insert/policy style "Measurement Reporting Configuration Control" provides a mechanism to add, modify or delete measurement report configuration for the UE in the network. | P0 | Minority
rel_3_RIC_28 | Major Update in Rel3 |  | E2SM - RC ¦ CONTROL STYLE 10 | O-RAN.WG3.E2SM.RC | E2SM-RC (RAN Control) control/insert/policy style "Beamforming Configuration Control" provides a mechanism to add, modify or delete beamforming configuration for a UE, based on vendor-specific beamforming modes. | P1 | Majority
rel_3_RIC_29 |  |  | E2SM - CCC ¦ REPORT | O-RAN.WG3.E2SM.CCC | E2SM-CCC (Cell Configuration and Control) REPORT service provides following information: - Report Style 1: Node level E2 Node configuration - Report Style 2: Cell level E2 Node configuration | P1 | Majority
rel_3_RIC_30 |  |  | E2SM - CCC ¦ CONTROL | O-RAN.WG3.E2SM.CCC | E2SM-CCC (Cell Configuration and Control) CONTROL service provides following commands (e.g., O-RRMPolicyRatio,O-BWP for Slicing-related control): - Control Style 1: Node level configuration change - Control Style 2: Cell level configuration change | P1 | Majority
rel_1_RIC_31 |  | xApps | xApp implementation | O-RAN.WG3.RICARCH | xApps implementation shall be provided with xApp descriptor and xApp image. xApp descriptor describes the packaging format of xApp image. xApp image is the software package. | P0 | Unanimity
rel_1_RIC_32 |  |  | Life-Cycle Management of xApp | O-RAN.WG6.ORCH-USE-CASES | Near-RT RIC should provide functions for Life-Cycle Management of xApp: i.e., onboarding, deployment, resource management and termination of xApps. xApps are developed independent of the Near-RT RIC in which they execute. xApps deployment is instantiated on Near-RT RIC, resulting in enhanced capabilities. Configuration and communication between xApp and SMO is mediated by the Managed Element containing the Near-RT RIC Managed Function. | P1 | Unanimity
rel_1_RIC_33 |  |  | xApps Authentication | O-RAN.WG3.RICARCH | xApp shall be authenticated by Near-RT RIC as part of the Life Cycle Management using secure authentication protocols and code signing best practices. Not standardized yet. | P0 | Unanimity
rel_1_RIC_34 |  | Platform Functions | API Enablement | O-RAN.WG3.RICARCH | The API management services provide support functionalities for the registration, discovery and consumption of Near-RT RIC APIs within the Near-RT RIC scope. | P0 | Unanimity
rel_1_RIC_35 |  |  | xApp Subscription Management | O-RAN.WG3.RICARCH | xApp subscription management handles subscriptions from the xApps to the E2 Nodes, enforces authorization of policies controlling xApp access to messages, enables merging of identical subscriptions from different xApps into a single subscription to the E2 Node. | P0 | Unanimity
rel_1_RIC_36 |  |  | Conflict Mitigation | O-RAN.WG3.RICARCH | Addressing conflicting interactions between different xApps. xApps objectives may be chosen/configured such that they result in conflicting actions. Some dependences among the parameters and resources that the xApps target can be easily identified and some other not. This module shall anticipate the possible conflicts and take actions to mitigate them. | P0 | Unanimity
rel_3_RIC_37 |  |  | Conflict Mitigation | O-RAN.WG3.RICARCH | Support coflict mitigation initiated by xApps Via E2 guidance API, xApp can acquire E2 related guidance from the Near-RT RIC platform and mitigate potential conflicts with other xApps | P0 | Majority
rel_3_RIC_38 |  |  | Conflict Mitigation | O-RAN.WG3.RICARCH | Support conflict verification and mitigation initiated by the Near-RT RIC framework The conflict mitigation plateform function can initiate conflict mitigation using E2 related API. Note that the above requirement includes (also) conflict verification prior to the activation of an xApp to identify potential conflicts with running xApps. In O-RAN, Conflict Mitigation platform function handles already active xApps, through e.g., monitoring of ongoing transactions, and through routing E2 Control Request messages to Conflict Mitigation for acceptance. | P0 | Majority
rel_1_RIC_39 |  |  | Shared Data Layer | O-RAN.WG3.RICARCH | For data management purposes, UE-Network Information Base (UE-NIB) storing UE related information (e.g., list of UEs and associated data) and Radio-Network Information base storing radio access network information (e.g., configurations and Near-RT information related to connected E2 Nodes and mappings between them) are needed. | P0 | Unanimity
rel_1_RIC_40 |  |  | Messaging Infrastructure | O-RAN.WG3.RICARCH | Near-RT RIC platform shall support Messaging infrastructure providing low-latency message delivery service between Near-RT RIC internal endpoints, including support for registration/discovery/deletion of endpoints, API for sending/receiving messages to/from the messaging infrastructure, support for multiple messaging modes, messages routing and mechanisms to avoid data loss. | P0 | Unanimity
rel_1_RIC_41 |  |  | OAM Management | O-RAN.WG3.RICARCH | Fault, Configuration, Accounting, Performance and Security (FCAPS) management of Near-RT RIC, that includes Logging, Tracing and Metrics collection capabilities to support it. | P0 | Unanimity
rel_2_RIC_42 |  |  | AI/ML Support | O-RAN.WG3.RICARCH | Near-RT RIC should provide AI/ML support covering data pipelining, training, and performance monitoring for xApps. | P1 | Unanimity
rel_2_RIC_43 |  |  | xApp Repository Function | O-RAN.WG3.RICARCH | Near-RT RIC shall perform selection of xApps for A1 message routing based on policy type and operator policies, provide the policy types supported in Near-RT RIC to the A1 termination function (the supported policy types are based on policy types supported by the registered xApps and operator policies) and enforce xApp access control to requested A1-EI type based on operator policies. | P0 | Unanimity
rel_3_RIC_44 |  | Open APIs | Network API approach | O-RAN.WG3.RICARCH | Open Near-RT RIC API framework for hosting 3rd party xApps and not only applications developed by the platform vendor. Data encoding protocol and a network transport protocol defined between two endpoints. Each relevant Near-RT RIC endpoint exposes a network endpoint. A different network API may be specified for each RIC API reflecting a trade-off between different service requirements. It is assumed that the Near-RT RIC platform provides appropriate support services. A Network API is defined in terms of a protocol stack including the definition: - An application layer protocol used to carry a set of messages which normally contain multiple Information Elements (IEs); - A data encoding protocol (ASN.1, Protobuf, JSON, etc.); - A network transport protocol (SCTP, HTTPS, gRPC, etc.); - Associated security and encryption methods. | P0 | Unanimity
rel_3_RIC_45 |  |  | SDK approach | O-RAN.WG3.RICARCH O-RAN.WG3.RICAPI | Open Near-RT RIC API framework for hosting 3rd party xApps and not only applications developed by the platform vendor. In this approach, the Near-RT RIC vendor provides an SDK (Software Development Kit), i.e., a software library which handles all connection management and exposes a simple API for the xApp to interact with the Near-RT RIC. The interface between the SDK library embedded in the xApp and the Near-RT RIC Platform may be either vendor proprietary or aligned to the specified Network API. It is assumed that the Near-RT RIC platform provides appropriate support services. | P0 | Minority
rel_3_RIC_46 | Major Update in Rel3 |  | A1-related API | O-RAN.WG3.RICARCH O-RAN.WG3.RICAPI | APIs allowing access to A1 related functionality. Two APIs are currently categorized as A1 related APIs: - A1 Policy API - A1 Enrichment Information (A1-EI) API Regarding A1 related API procedures, the following ones shall be supported: - A1 Policy Setup/Update/Delete/Query procedure(s) - A1 Policy Status Update procedure - A1 EI Subscription Setup/Update/Delete - A1 EI Query procedure - A1 EI Delivery procedure The A1 related APIs use gRPC with Protocol Buffers as the application layer serialization protocol. | P0 | Unanimity
rel_3_RIC_47 | Major Update in Rel3 |  | E2-related API | O-RAN.WG3.RICARCH O-RAN.WG3.RICAPI | APIs allowing access to E2 related functionality, the associated xApp Subscription Management and Conflict Mitigation functionality. Four APIs are currently categorized as E2 related APIs: - E2 Subscription API - E2 Indication API - E2 Control API - E2 Guidance API Regarding E2 related API procedures, the following ones shall be supported: - E2 Subscription - E2 Subscription Delete/Delete Query/Delete Notification - E2 Indication - E2 Control - E2 Guidance - E2 Guidance Modification The E2 related APIs use SCTP with Protocol Buffers as the application layer serialization protocol. | P0 | Unanimity
rel_3_RIC_48 | Major Update in Rel3 |  | Management API | O-RAN.WG3.RICARCH O-RAN.WG3.RICAPI | The Management APIs include xApp’s ML Model related APIs and the FCAPS related APIs. One single API is currently categorized as Management related APIs: - Management xApp Registration API Regarding Management related API procedures, the following ones shall be supported: - xApp Registration The Management APIs use gRPC with Protocol Buffers as the application layer serialization protocol. | P0 | Unanimity
rel_3_RIC_49 | Updated in Rel3 |  | SDL API | O-RAN.WG3.RICARCH O-RAN.WG3.RICAPI | The SDL API allows access to the Shared Data Layer functionality. One single API is currently categorized as SDL related API: - SDL Information API Regarding SDL related API procedures, the following ones shall be supported: - SDL Information Subscribe/Push/Update Notify/Fetch The SDL APIs use SCTP with Protocol Buffers as the application layer serialization protocol. | P0 | Unanimity
rel_3_RIC_50 | Major Update in Rel3 |  | Enablement API | O-RAN.WG3.RICARCH O-RAN.WG3.RICAPI | The Enablement APIs support exchange of API enablement related information between xApps and the API enablement functionality. Two APIs are currently categorized as SDL related API: - Enablement Discovery API - Enablement Events API Regarding Enablement related API procedures, the following ones shall be supported: - API Discovery - API Event Subscription/Subscription Delete/Event Notification The Enablement APIs use gRPC with Protocol Buffers as the application layer serialization protocol. | P0 | Unanimity
rel_2_RIC_51 |  | Open Interface Testing | E2 Testing | O-RAN.WG3.E2TS-v01.00 | Near-RT RIC conformance testing / IOT regarding E2 interface. | P0 | Unanimity

## E2E Use Cases
Section | E2E - USE CASES
MoU final position Rel3
Req. ID | Notes | Topic | Involved Elements | O-RAN reference | Description | Priority | Type
rel_1_E2E-uc_1 |  | Traffic Steering | O-CU-CP/UP, Near/Non-RT RIC | O-RAN.WG1.Use-Cases-Detailed-Specification | Provides proactive load balancing optimization by predicting the network condition and UE performance. | P0 | Unanimity
rel_1_E2E-uc_2 |  | QoE Optimization | O-DU, O-CU-CP/UP, Near/Non-RT RIC | O-RAN.WG1.Use-Cases-Detailed-Specification | QoE estimation/prediction from application level can help to improve the efficiency of radio resources, and eventually improve user experience. Multi-dimensional data, e.g., user traffic data, QoE measurements, network measurement report, can be acquired and processed via ML algorithms to support traffic recognition, QoE prediction, QoS enforcement decisions. | P0 | Unanimity
rel_1_E2E-uc_3 |  | QoS Based Resource Optimization | O-DU, O-CU-CP/UP, Near/Non-RT RIC | O-RAN.WG1.Use-Cases-Detailed-Specification | Optimize how RAN resources are allocated between users. | P0 | Unanimity
rel_1_E2E-uc_4 |  | Massive MIMO Optimization | O-DU, O-CU-CP/UP, Near/Non-RT RIC | O-RAN.WG1.Use-Cases-Detailed-Specification | The objective of the massive MIMO optimization use case is to proactively and continuously improve cell-centric network QoS and/or user (group)-centric QoE in a multi-cell and, possibly, multi-vendor massive MIMO deployment area with multiple transmission/reception points, depending on specific operator-defined objectives. This optimization is performed at different times scales from near- real-time TTI scale to non-real-time. | P0 | Unanimity
rel_1_E2E-uc_5 |  | RAN sharing | O-RU, O-DU, O-CU-CP/UP, Near/Non-RT RIC | O-RAN.WG1.Use-Cases-Detailed-Specification | The objective is to make available RAN infrastructure and computing resources to host the virtual RAN functions of multiple operators. | P0 | Majority
rel_1_E2Euc_6 |  | RAN Slice SLA Assurance | O-DU, O-CU-CP/UP, Near/Non-RT RIC | O-RAN.WG1.Use-Cases-Detailed-Specification | Based on RAN specific slice SLA requirements, Non-RT RIC and Near-RT RIC can fine-tune RAN behavior to assure RAN slice SLAs dynamically. | P0 | Unanimity
rel_1_E2E-uc_7 |  | Content Based Dynamic Handover Management for V2X | O-DU, O-CU-CP/UP, Near/Non-RT RIC | O-RAN.WG1.Use-Cases-Detailed-Specification | The Use Case promises numerous benefits such as increased road safety, reducing emissions, and saving time. These are facilitated by orchestration of the traffic and assistance of individual user decisions based on real-time information on the road and traffic conditions, driver intentions etc. | P1 | Unanimity
rel_1_E2E-uc_8 |  | Flight Path Based Dynamic UAV Resource Allocation | O-DU, O-CU-CP/UP, Near/Non-RT RIC | O-RAN.WG1.Use-Cases-Detailed-Specification | Use Case support for flight path based dynamic UAV Radio Resource Allocation, allowing operators to adjust radio resource allocation policies through the O-RAN architecture, reducing unnecessary handover and improving radio resource utilization. | P1 | Majority
rel_1_E2E-uc_9 |  | Radio Resource allocation for UAV Application Scenario | O-DU, O-CU-CP/UP, Near/Non-RT RIC | O-RAN.WG1.Use-Cases-Detailed-Specification | Use Case support for UAV control vehicle, allowing operators to adjust radio resource allocation policies through the O-RAN architecture, reducing latency and improving radio resource utilization. | P1 | Majority
rel_3_E2E-uc_10 | Major Update in Rel3 | Energy Efficiency Use case #1: Carrier and Cell Switch Off/On | O-RU, O-DU, O-CU-CP/UP, Near/Non-RT RIC | O-RAN.WG1.Use-Cases-Detailed-Specification O-RAN.WG1.Network-Energy-Savings-Use-Cases-Technical Report v01.00 | Goal of this use case is to enable turning off cells/carriers in case there is no load/UEs in the respective cell/carrier, and the neighboring cells/carriers can take over the expected additional load. The algorithm to trigger off/on switching may be hosted in the Non-RT RIC/SMO or in the Near-RT RIC. | P0 | Unanimity
rel_3_E2E-uc_11 | Major Update in Rel3 | Energy Efficiency Use case #2: RF Channel Reconfiguration Off/On | O-RU, O-DU, O-CU-CP/UP, Near/Non-RT RIC | O-RAN.WG1.Use-Cases-Detailed-Specification O-RAN.WG1.Network-Energy-Savings-Use-Cases-Technical Report v01.00 | Goal of this use case is to enable O-RU to be requested to perform Tx/Rx Array selection. At low load, the power consumption of O-RUs can be reduced by switching off certain Tx/Rx arrays. The algorithm to trigger RF Channel Reconfiguration may be hosted in the Non-RT RIC or in the Near-RT RIC | P0 | Unanimity
rel_3_E2E-uc_12 | Major Update in Rel3 | Energy Efficiency Use case #3: Advanced Sleep Mode (ASM) | O-RU, O-DU, O-CU-CP/UP, Near/Non-RT RIC | O-RAN.WG1.Use-Cases-Detailed-Specification O-RAN.WG1.Network-Energy-Savings-Use-Cases-Technical Report v01.00 | Goal of this use case is to reduce energy consumption by partially and automatically switching off O-RU components at short timle scales (yet to be determined, e.g., at a duration of asymbol (ASM1), slot (ASM2) and frame (ASM3). The deeper (longer) is the sleep mode level, the longer is its wake-up time, The ASM activation policy and configurations can be derived using AI/ML models at both Non-RT RIC and Near-RT RIC, aiming at achieving optimal tradeoffs between ES and QoS. | P0 | Minority
rel_3_E2E-uc_13 | Major Update in Rel3 | Energy Efficiency Use case #4: O-Cloud Resource Energy Saving Mode | O-RU, O-DU, O-CU-CP/UP, O-Cloud infra, Non-RT RIC | O-RAN.WG1.Use-Cases-Detailed-Specification O-RAN.WG1.Network-Energy-Savings-Use-Cases-Technical Report v01.00 | Two sub use cases have been identified in the O-RAN alliance: 1. O-Cloud Node Shutdown: to enable Non-RT RIC to drain nodes towards an Idle mode state or shut down (scale in) cloud nodes (via FOCOM or directly via O2) 2. O-Cloud CPU Energy Saving: to enable configuration of O-Cloud CPU Energy Saving modes by SMO/Non-RT RIC | P0 | Unanimity
rel_2_E2E-uc_14 |  | Multi-vendor Slices | O-DU, O-CU-CP/UP, Near/Non-RT RIC | O-RAN.WG1.Use-Cases-Detailed-Specification | To enable multiple slices with functions provided from different vendors. | P1 | Unanimity
rel_2_E2E-uc_15 |  | Dynamic Spectrum Sharing | O-DU, O-CU-CP/UP, Near/Non-RT RIC | O-RAN.WG1.Use-Cases-Detailed-Specification | To enable adaptation and control of radio resource allocation policies to dynamically share radio spectrum between 4G and 5G networks over the O-RAN architecture, particularly when the 4G/5G CU/DU are from different vendors. | P1 | Unanimity
rel_2_E2E-uc_16 |  | NSSI Resource Allocation Optimization | O-RU, O-DU, O-CU-CP/UP, Non-RT RIC | O-RAN.WG1.Use-Cases-Detailed-Specification | To manage and optimize the resources allocated to NSSI (Network Slice Subnet Instance) to support the O-RAN nodes according the service requirements. | P0 | Majority
rel_2_E2E-uc_17 |  | Signalling Storm Protection (DDoS Attack) | O-DU, O-CU-CP/UP, Near/Non-RT RIC | O-RAN.WG1.Use-Cases-Detailed-Specification | To detect and mitigate signaling storms DDoS quick and as close to the network edge, minimizing affected network nodes while the behaving UEs will continue to get service as usual. Combination of Non-RT RIC and Near-RT RIC should ensure quick reaction to local signaling storms as well as response to widely distributed attacks. | P1 | Unanimity

## SMO Automation Requirements
Section | SMO
Req. ID | Notes | Topic | Requirement | O-RAN reference | Description | Priority Level | Priority Type
rel_1_SMO_1 |  | General requirements | Virtualized resource orchestration. | O-RAN.WG10.OAM-Architecture-v06.00 | O-RAN OAM Architecture shall support the interaction between the SMO Framework and the O-Cloud through O2 interface to perform virtualized resource orchestration. | P0 | Unanimity
rel_1_SMO_2 |  | General requirements | Exposed by each O-RAN managed object | O-RAN.WG10.OAM-Architecture-v06.00 | O-RAN OAM Architecture shall support the capability for the Service Management and Orchestration Framework to consume the provisioning management service exposed by each O-RAN managed element, whether implemented as PNF or CNF, through the O1 interface. | P0 | Unanimity
rel_1_SMO_3 |  | General requirements | CNFs modification and termination | O-RAN.WG10.OAM-Architecture-v06.00 | O-RAN OAM Architecture shall support creation, modification, and termination of CNFs in an O-RAN network by the Service Management and Orchestration Framework | P0 | Unanimity
rel_1_SMO_4 |  | General requirements | Collection of status change and other indications from CNFs and PNFs. | O-RAN.WG10.OAM-Architecture-v06.00 | O-RAN OAM Architecture shall support collection of status change and other indications from CNFs and PNFs by the Service Management and Orchestration Framework | P0 | Unanimity
rel_1_SMO_5 |  | General requirements | Configuration of CNFs and PNFs by the Service Management and Orchestration Framework | O-RAN.WG10.OAM-Architecture-v06.00 | O-RAN OAM Architecture shall support configuration of CNFS and PNFs by the Service Management and Orchestration Framework, including, for example, addressing information needed to allow them to connect to each other | P0 | Unanimity
rel_1_SMO_6 |  | General requirements | Management of PM jobs, PM data collection/storage/query/statistical reports | O-RAN.WG10.OAM-Architecture-v06.00 | O-RAN OAM Architecture shall support management of PM jobs, PM data collection/storage/query/statistical reports from O-RAN Components | P0 | Unanimity
rel_1_SMO_7 |  | General requirements | Operation logging and operation authority of Managed Objects | O-RAN.WG10.OAM-Architecture-v06.00 | O-RAN OAM Architecture shall support operation logging and operation authority of all managed objects. | P0 | Unanimity
rel_1_SMO_8 |  | General requirements | Management of Managed Functions contained within a Managed Element | O-RAN.WG10.OAM-Architecture-v06.00 | O-RAN OAM Architecture shall support management of Managed Functions (NFMF) contained within a Managed Element. | P0 | Unanimity
rel_1_SMO_9 |  | General requirements | Support hierarchical and hybrid management of O-RAN O-DU and O-RU components | O-RAN.WG10.OAM-Architecture-v06.00; O-RAN-WG4.MP.0-v08.00 | O-RAN OAM Architecture shall support hierarchical and hybrid management of O-RAN O-DU and O-RU components. | P0 | Unanimity
rel_1_SMO_10 |  | General requirements | Support network slicing | O-RAN.WG10.OAM-Architecture-v06.00 | O-RAN OAM Architecture and interfaces shall support network slicing, where an instance of O-RAN managed function may be associated with one or more slices. | P0 | Unanimity
rel_1_SMO_11 |  | Open Interfaces | Support O1 interface for all Managed Elements (with the exception of the RU) even if the Managed Elements is deployed behind a NAT | O-RAN.WG10.O1-Interface.0-v06.00 | O-RAN OAM Architecture shall support O1 interface for all Managed Elements even if the Managed Element is deployed behind a NAT | P0 | Unanimity
rel_1_SMO_12 |  | General requirements | O-RAN OAM Architecture must support virtualization of RAN components, allowing operators use of common, off-the-shelf hardware implementations | O-RAN.WG10.OAM-Architecture-v06.00 | O-RAN OAM Architecture shall support cloudification of RAN components, allowing operators use of common, off-the-shelf hardware implementations | P0 | Unanimity
rel_1_SMO_13 |  | General requirements | Support of Analytics and Artificial Intelligence/Machine Learning | O-RAN.WG10.OAM-Architecture-v06.00 | O-RAN OAM Architecture shall support use of Analytics and Artificial Intelligence/Machine Learning to improve network efficiency and performance and reduce operations costs | P0 | Unanimity
rel_1_SMO_14 |  | General requirements | Security of interactions between the components of an O-RAN network | O-RAN.WG10.OAM-Architecture-v06.00 | O-RAN OAM Architecture shall support security of interactions between the components of an O-RAN network (all communication between the different interfaces shall be encrypted and authenticated). It shall follow the security standards and best practices and comply with state-of-the-art recommendations when developing, building, and deploying the SMO and CNFs. | P0 | Unanimity
rel_1_SMO_15 |  | Open Interfaces | O1 protocols and data models for configuration management | O-RAN.WG10.O1-Interface.0-v06.00; 3GPP SA5 | O-RAN OAM Architecture shall support O1 protocols and data models for configuration management of NF (+ Near RT RIC (FFS)) | P0 | Unanimity
rel_1_SMO_16 |  | Open Interfaces | O-FH M-plane protocols and data models for configuration management | O-RAN.WG10.O1-Interface.0-v06.00; O-RAN.WG4.MP.0-v08.00; O-RAN.WG5.O-DU-O1.0-v03.00; O-RAN.WG5.O-CU-O1.0-v02.00 | O-RAN OAM Architecture shall support O-FH M-plane protocols and data models for configuration management | P0 | Unanimity
rel_1_SMO_17 |  | Open Interfaces | O1 protocols and data models for performance management | O-RAN.WG10.O1-Interface.0-v06.00; O-RAN.WG4.MP.0-v08.00; O-RAN.WG5.O-DU-O1.0-v03.00; O-RAN.WG5.O-CU-O1.0-v02.00 | O-RAN OAM Architecture shall support O1 protocols and data models for performance management (PM counters, tracing; file transfer, stream) | P0 | Unanimity
rel_1_SMO_18 |  | Open Interfaces | O-FH M-plane protocols and data models for performance management | O-RAN.WG10.O1-Interface.0-v06.00; O-RAN.WG4.MP.0-v08.00; O-RAN.WG5.O-DU-O1.0-v03.00; O-RAN.WG5.O-CU-O1.0-v02.00 | O-RAN OAM Architecture shall support O-FH M-plane protocols and data models for performance management (PM counters, tracing; file transfer, stream) | P0 | Unanimity
rel_1_SMO_19 |  | Open Interfaces | A1 Policy, Enrichment Information, ML model management | O-RAN WG10; O-RAN WG2 | SMO should support A1 Policy management, Enrichment Information, ML model management. | P0 | Unanimity
rel_1_SMO_20 |  | Open Interfaces | O1 protocols and data models for fault management | O-RAN WG1 | O-RAN OAM Architecture shall support O1 protocols and data models for fault management of NF (FM file) | P0 | Unanimity
rel_1_SMO_21 |  | Open Interfaces | O-FH M-plane protocols and data models for fault management | O-RAN WG4 | O-RAN OAM Architecture shall support O-FH M-plane protocols and data models for fault management | P0 | Unanimity
rel_1_SMO_22 |  | SMO slice requirement | Generation and monitoring of slice specific RAN performance metrics through O1 interface | O-RAN.WG1.Slicing-Architecture-v02.00 | SMO shall support provisioning, generation and monitoring of slice specific RAN performance metrics and KPIs through O1 interface and 3GPP SAS | P0 | Unanimity
rel_1_SMO_23 |  | SMO slice requirement | Creation of O-RAN network slice subnet instances | O-RAN.WG1.Slicing-Architecture-v02.00 | SMO shall enable creation of O-RAN network slice subnet instances as O-RAN network service (NS) instance(s) within O-Cloud(s) | P0 | Unanimity
rel_1_SMO_24 |  | SMO slice requirement | Defining a priority order between different RAN slices | O-RAN.WG1.Slicing-Architecture-v02.00 | SMO shall enable defining a priority order between different RAN slices in case multiple slices compete for resources on the same RAN | P0 | Unanimity
rel_1_SMO_25 |  | SMO slice requirement | Creation, modification, and deletion of a RAN slice subnet | O-RAN.WG1.Slicing-Architecture-v02.00 | SMO shall allow creation, modification, and deletion of a RAN slice subnet | P0 | Unanimity
rel_1_SMO_26 |  | SMO slice requirement | Interaction with Non-RT RIC. | O-RAN.WG1.Slicing-Architecture-v02.00 | SMO framework shall support the interaction with Non-RT RIC to consume provisioning management services exposed by each O-RAN managed object to configure RAN slices through the O1 interface | P0 | Unanimity
rel_1_SMO_27 |  | SMO slice requirement (NSSMF) | Network Slice subnet MF configuration functions and API exposure | 3GPP SA5; O-RAN WG1-Slicing | SMO shall provide Network Slice subnet Management Function (NSSMF) configuration functions and API exposure. | P0 | Unanimity
rel_1_SMO_28 |  | SMO slice requirement | Interaction with Non-RT RIC to consume management of slice specific PM jobs, PM data collection/storage/query/statistical reports | O-RAN.WG1.Slicing-Architecture-v02.00 | SMO framework shall support the interaction with Non-RT RIC to consume management of slice specific PM jobs, PM data collection/storage/query/statistical reports from O-RAN network functions through the O1 interface | P0 | Unanimity
rel_1_SMO_29 |  | SMO slice requirement | Interaction with Non-RT RIC to retrieve/notify RAN slice subnet requirements | O-RAN.WG1.Slicing-Architecture-v02.00 | SMO framework shall support the interaction with Non-RT RIC to retrieve/notify RAN slice subnet requirements (SLA) along with O-NSSI information | P0 | Unanimity
rel_1_SMO_30 |  | SMO slice requirement | RAN slice data model (RAN-NSSMF) | 3GPP TS 28.541 | The SMO framework shall support Data Models compliant with 3GPP NR NRM as information model for RAN Slice. | P0 | Unanimity
rel_1_SMO_31 |  | SMO slice requirement | RAN slice data model (RAN-NSSMF)- transport connectivity | 3GPP TS 28.541 | The SMO framework shall expose transport interface information (e.g., IP address, reachability info, QoS profile, etc.) at NSS level (RAN NSSI) enabling subnet connectivity (forwarding and control plane interacting) with Transport (BH). | P0 | Unanimity
rel_1_SMO_32 |  | SMO slice requirement | RAN slice subnet (RAN-NSSMF) - QoS | 3GPP TS 28.541 | The SMO framework should be able to support slice-specific QoS setup in the RAN (RAN-NSSI) for a specific coverage area TA List, based on 5QI (5G Quality Indicator) and priority level, for service (QoS flows) differentiation, within or across network slices | P0 | Unanimity
rel_1_SMO_33 |  | SMO design | High availability of SMO (redundancy) |  | SMO should support High availability | P0 | Unanimity
rel_1_SMO_34 |  | SMO design | Scalability of SMO |  | SMO should support Scalability | P0 | Unanimity
rel_1_SMO_35 |  | SMO design | Energy efficiency |  | SMO should be designed to reduce the overall power consumption | P0 | Unanimity
rel_1_SMO_36 |  | SMO design | Autohealing of SMO |  | SMO should support Autohealing of all SMO components | P0 | Unanimity
rel_1_SMO_37 |  | Fault Management | Centralize platform for Fault Management on HW (servers, Radio) and SW (RAN, CaaS, Radio…) |  | The SMO framework shall act as the centralize platform for Fault Management on HW (servers, Radio) and SW (RAN, Cloud, Radio…). | P0 | Unanimity
rel_1_SMO_38 |  | Fault Management | Exposure of FM related data |  | For Monitoring purposes, control plane components shall expose internal metrics through Analytics. The metric data are primarily useful for retrospective or live issue debugging. Some metrics, like latency, request, or error counts, can be used for proactive alerting. | P0 | Unanimity
rel_1_SMO_39 |  | Fault Management | Automatic Fault Detection |  | The SMO framework shall receive alarms and events from all ecosystem layers, such as Service, Application, Cloud, Container, Infrastructure, etc. and monitor the operational status of these resources | P0 | Unanimity
rel_1_SMO_40 |  | Fault Management | Automatic Fault Filtering |  | The SMO framework shall provide the ability to define times and filtering criteria so that only alarms and/or events that are likely to cause an incident are entered and analyzed. It must have the ability to dynamically identify new criteria and be able to be programmed by operations personnel. | P0 | Unanimity
rel_1_SMO_41 |  | Fault Management | Automatic Alarm Correlation and Automatic Root Cause Determination |  | The SMO framework shall collect information related to infrastructure, cloud and network function failures and other sources of information (such as topology) and group multiple alarms and events into a common cause. | P0 | Unanimity
rel_1_SMO_42 |  | Fault Management | Resolution Recommendations |  | The SMO framework shall make recommendations of possible automatic resolutions to include, based on the incidents being addressed, correlating, and analysing their root cause. | P0 | Unanimity
rel_1_SMO_43 |  | Fault Management | Data Analytics |  | The Data Analytics Function shall integrate different models oriented to automatic resolution and/or enrichment of alarms that serves for better and faster subsequent resolution. | P1 | Unanimity
rel_1_SMO_44 |  | General requirements | Automation Programming Module |  | The SMO framework shall be implemented in standard and non-proprietary code in a way that allows the operator to create both, automation as well as any type of dashboard required for operational tasks. | P1 | Unanimity
rel_1_SMO_45 |  | Fault Management | Automatic impact analysis |  | The SMO framework shall support the identification of the services and customers that are impacted by a failure and their level of affectation. | P0 | Unanimity
rel_1_SMO_46 |  | Fault Management | Dashboards available and GUI |  | The SMO framework shall visualize generated KPIs, incident traces, groupings, correlations, and everything necessary to be able to do analysis of situations. It will allow to configure the necessary dashboards based on the information handled. | P1 | Unanimity
rel_1_SMO_47 |  | Monitoring | Reports |  | The SMO framework shall be able to report notifications, failures, etc. to human operator (e.g., via e-mail, dashboard, ftp, etc.). | P1 | Unanimity
rel_1_SMO_48 |  | Fault Management | Relationship to Inventory and Topology Systems |  | The SMO framework shall obtain information from the resources and topology inventory systems to enrich the alarm so that you can correlate and/or identify root causes. | P0 | Unanimity
rel_1_SMO_49 |  | Fault Management | Alarm filtering / inhibit |  | The SMO framework shall allow to automatically filter and inhibit alarms (O-cloud, Network Function, etc.) when a preventive job or work order associated to an identified item, route, or site is identified. | P0 | Unanimity
rel_1_SMO_50 |  | Monitoring | Information lost detection |  | The SMO framework shall identify whether we lost some monitoring information during a pre-defined period of time. | P0 | Unanimity
rel_1_SMO_51 |  | Monitoring | Information lost re-sync. |  | The SMO framework shall allow to re-sync lost information based on usage of local logging. | P0 | Unanimity
rel_1_SMO_52 |  | Fault Management | Alarm generation |  | The SMO framework shall allow to define and send alarms based on thresholds or more complex criteria, including prediction algorithms, or identified patterns. | P0 | Unanimity
rel_1_SMO_53 |  | Fault Management | Monitoring of open RAN services and O-Cloud |  | The operator shall be able to monitor faults/alarms on the radio domain (including infrastructure, O-Cloud and NE) and on all associated delivery domains. | P0 | Unanimity
rel_1_SMO_54 |  | Performance Management | Perf3gpp Domain compliancy | 3GPP TS 28.550/ TS 32.431 / TS 32.436 | SMO framework shall be able to handle counters or KPIs, compliant with perf3gpp specifications. | P0 | Unanimity
rel_1_SMO_55 |  | Performance Management | Performance monitoring |  | The SMO framework shall allow the collection and monitoring of performance data. | P0 | Unanimity
rel_1_SMO_56 |  | Monitoring | Data analysis |  | The SMO framework shall allow that collected data is processed and analysed for the generation of KPIs, reports, trend analysis, capacity, etc. | P1 | Unanimity
rel_1_SMO_57 |  | Performance Management | Notifications |  | The SMO framework shall allow the generation of performance reports and performance notifications, for example, for fault analysis. | P1 | Unanimity
rel_1_SMO_58 |  | Performance Management | Dashboards and GUI visualization tool |  | All performance related information (counters, metrics and KPIs) should be included in a GUI visualization tools, with the possibility to drill down the information to help with troubleshooting. It should allow the configuration of dashboards with the information available. | P1 | Unanimity
rel_1_SMO_59 |  | Performance Management | Manual threshold definition |  | The SMO framework shall allow to define thresholds for monitoring of performance and alarm notifications that are applicable in all areas of KPI analysis. | P0 | Unanimity
rel_1_SMO_60 |  | Performance Management | Automatical threshold definition |  | The SMO framework shall be able to define thresholds proactively by applying machine learning techniques. | P0 | Unanimity
rel_1_SMO_61 |  | Performance Management | Analytics Engine |  | The SMO framework shall provide enrichment capabilities based on ML, AI, patterns, etc. that allow network optimization of services and their correct supervision. | P1 | Unanimity
rel_1_SMO_62 |  | Performance Management | Energy efficiency |  | SMO shall be capable to receive energy metrics / create KPIs to optimize the management devices | P0 | Unanimity
rel_1_SMO_63 |  | Performance Management | Suggestion Tool |  | The SMO framework shall be able to create parameter optimization recommendations, based on all the information managed related to the equipment performance and the alarms generated, with the aim to propose that the performance would be better, the energy consumption would be lower or any other indicator that could be improved by these recommendations. | P1 | Majority
rel_1_SMO_64 |  | Performance Management | RAN metrics, counters |  | SMO should support the creation of KPIs that can be defined across all variants of managed objects | P0 | Unanimity
rel_1_SMO_65 |  | Performance Management | Support of management Data and Analytics Function and Service Based exposure | 3GPP SA5 – 3GPP 28.104 O-RAN.WG10.OAM- Architecture-v06.00 | The SMO framework shall provide Management Data and Analytics Function (providing MDAS) and Service Based exposure, support for PM counter and tracing filtering, ML-based analytics (policy management); harmonize with Non-RT RIC. | P0 | Unanimity
rel_1_SMO_66 |  | Configuration Management | Changes and settings execution |  | The SMO framework shall support the manual or automatic changes and setting execution all types of managed objects (ORAN network Functions, O-Cloud objects, etc.). | P0 | Unanimity
rel_1_SMO_67 |  | Configuration Management | Software versions independant from configuration versions |  | Software versions of managed objects (e.g., covered within docker images) should be independant from configuration versions (e.g., day0, day1 and day2 configuration). Especially, Day0-configurations should be managed by HELM charts and not to be included within the docker images. | P0 | Majority
rel_1_SMO_68 |  | Managed Objects self-discovery | Automatic Discovery |  | The SMO framework shall provide self-discovery capability in order to have updated and reliable information of the managed entities at all times. | P0 | Majority
rel_1_SMO_69 |  | Configuration Management | Automatic configuration functions | 3GPP SA5; O-RAN WG1-Slicing | NSSMF function should have the capabilities to be integrated easily with CSMF/NSMF of SMO framework’s Orchestrator. | P0 | Unanimity
rel_1_SMO_70 |  | SMO internal architecture | Cloud Control Function | Based on SMO Automation Framework Level 1 (shown within next flap) | The SMO framework shall support automatic failure detection and recovery of O-Cloud components through O2 interface | P0 | Unanimity
rel_1_SMO_71 |  | SMO internal architecture | Cloud Control Function | Based on SMO Automation Framework Level 1 (shown within next flap) | The SMO framework shall support O-Cloud components Software updates through O2 interface | P0 | Unanimity
rel_1_SMO_72 |  | SMO internal architecture | Cloud Control Function | Based on SMO Automation Framework Level 1 (shown within next flap) | The SMO frameworks shall support to remove hosts (worker) from O-cloud through O2 interface | P0 | Unanimity
rel_1_SMO_73 |  | SMO internal architecture | Cloud Control Function | Based on SMO Automation Framework Level 1 (shown within next flap) | The SMO framework shall support to configure healing and scaling, load analytics and automated resource adjustment of O-Cloud infrastructure through O2 interface. | P0 | Unanimity
rel_1_SMO_74 |  | SMO internal architecture | Infrastructure Control Function | Based on SMO Automation Framework Level 1 (shown within next flap) | The SMO framework shall support automatic failure detection and recovery once the hardware issue has been fixed through O2 interface. | P0 | Unanimity
rel_1_SMO_75 |  | SMO internal architecture | Infrastructure Control Function | Based on SMO Automation Framework Level 1 (shown within next flap) | The SMO framework shall support O-Cloud infrastructure Software updates (OS, Switches, ...) through O2 interface. | P0 | Unanimity
rel_1_SMO_76 |  | SMO internal architecture | Infrastructure Control Function | Based on SMO Automation Framework Level 1 (shown within next flap) | The SMO framework shall support to delete O-Cloud servers from the infrastructure (Cluster, tenant…) through O2 interface. | P0 | Unanimity
rel_1_SMO_77 |  | SMO internal architecture | Infrastructure Control Function | Based on SMO Automation Framework Level 1 (shown within next flap) | The SMO framework shall support to configure healing and scaling workload components through O2 interface. | P0 | Unanimity
rel_1_SMO_78 |  | O-Cloud Management | Support HELM charts for containers |  | The SMO framework shall support the usage of HELM charts for containers | P0 | Majority
rel_1_SMO_79 |  | CI/CD | Zero Touch: Deploy, configure, and manage lifecycle management in full automation way |  | The SMO framework shall support to deploy, configure, and manage the lifecycle of the managed objects in scope (from infrastructure, via cloud layer to network functions) in a fully automated way. (Zero Touch.) | P0 | Unanimity
rel_1_SMO_80 |  | CI/CD | RU Plug and Play | O-RAN.WG1.OAM-Architecture-v03.00.pdf | O-RU should be automatically detected, authenticated, and configured based on ORAN M Plane 2.0 (IP address assignment trough DHCP, get mac address, push RU configuration, check RU capabilities, DU selection, cell configuration, ...) O-RU detection should be based on serial number which could be configured on SMO. No manual operation will be done on O-RU. O-RU could be upgraded, re-configured automatically from SMO. | P0 | Unanimity
rel_1_SMO_81 |  | CI/CD | Canary deployments |  | SMO Platform should support "Canary Deployment" to deploy features/software releases without impact on end user or ongoing traffic. It includes the definition of the number of Canary Replicas, load distribution between Stable and Canary Deployment. HELM chart may include stable and canary deployments. | P0 | Unanimity
rel_1_SMO_82 |  | CI/CD | Automatic Hardware Acceleration Management | O-RAN.WG6.AAL-GAnP-v01.00 | The configuration could be done manually and automatically from SMO by using AAL API and O2-IMS (infrastructure management service). The AAL API shall support application software to discover and configure the accelerator hardware. The API shall allow an application to discover what physical resources have been assigned to it from the upper layers and then to configure said resources for offload functions of O-DU container. The AAL API shall support application software to update manually and automatically accelerator firmware. | P0 | Unanimity
rel_1_SMO_83 |  | CI/CD | Automatic Real-time kernel patch management | O-RAN.WG6.CLOUD-REF-v02.00TS | Real-time kernel patch can be done manually and automatically from configuration Management tools. | P0 | Unanimity
rel_1_SMO_84 |  | CI/CD | Automatic Resolution |  | The SMO framework shall integrate operations and algorithms that will allow automatic resolution processes to be executed without the need to move the fault to higher levels. It shall provide programming capabilities to be able to enrich the automatic processes already defined or to be able to define new ones. | P0 | Majority
rel_1_SMO_85 |  | Northbound Interfaces | API exposure to E2E orchestration, OSS and BSS | O-RAN.WG6.CLOUD-REF-v02.00TS O-RAN.WG1.OAM-Architecture-v03.00 ETSI SOL005 | O-RAN SMO should have 3GPP NBI API and should be compatible with any external orchestrator (as ONAP), OSS and BSS. | P0 | Unanimity
rel_1_SMO_86 |  | Orchestration Framework | Orchestration functions and capability | O-RAN WG10; 3GPP SA5; ONAP; ETSI SOL005; ETSI SOL003 | The SMO framework shall provide intent/policy-based orchestration functions. | P0 | Unanimity
rel_1_SMO_87 |  | Orchestration Framework |  | O-RAN WG2 /3GPP (MDAS) | The SMO framework shall provide capabilities for policy management, policy definition for automated network service | P0 | Majority
rel_2_SMO_88 |  | O-Cloud Management | Kubernetes cluster deployment and LCM |  | SMO framework shall interact with IMS (Infrastructure management service) and DMS (Deployment Management Service) through O2 interface. | P0 | Unanimity
rel_2_SMO_89 |  | O-Cloud / CICD | Kubernetes cluster deployment and LCM |  | SMO framework shall enable operator to create/update/delete K8S cluster manually using O-Cloud management services and automatically using CICD tool chains. | P0 | Unanimity
rel_2_SMO_90 |  | CI/CD and O-Cloud | Hardware handling |  | SMO framework shall enable operator to add/delete resources (CPU, memory, networks, hardware acceleration, new worker, ...) automatically. In case of any issue with automation, SMO framework should allow operator to add/delete resources (CPU, memory, networks, hardware acceleration, new worker, ...) manually. | P0 | Unanimity
rel_2_SMO_91 |  | O-Cloud / CICD | Kubernetes cluster deployment and LCM |  | SMO framework should allow operator to do Hardware/software Adjustment (calibration) automatically or manually. | P0 | Unanimity
rel_2_SMO_92 | Naming-update to 'Inventory & Topology' | SMO internal architecture | Inventory & Topology |  | SMO framework shall allow the automatic update of Inventory & Topology as well as dashboards after any modification of managed resources. | P0 | Unanimity
rel_2_SMO_93 |  | O-Cloud / CICD | Kubernetes cluster deployment and LCM |  | SMO framework shall allow operator to update the components of the CaaS Layer (e.g., OS, ETCD, Multus, Docker, K8S, SRIOV CNI, Calico, ...) manually using O-Cloud management services and automatically using CICD tool chains. | P0 | Unanimity
rel_2_SMO_94 |  | SMO / CICD | Kubernetes cluster deployment and LCM |  | SMO framework shall allow operator to create/update the components of the PaaS Layer (e.g., Prometheus, Grafana, elastic search, FluentBit, ...) automatically and manually. | P0 | Unanimity
rel_2_SMO_95 |  | O-Cloud / CICD | Kubernetes cluster deployment and LCM |  | SMO framework shall allow operator to create/update the configuration of switches manually using O-Cloud management services and automatically using CICD tool chains. | P0 | Unanimity
rel_2_SMO_96 |  | SMO / CICD | Kubernetes cluster deployment and LCM |  | SMO framework shall allow operator to create/download/upload/delete/backup/restore configuration of K8S cluster manually and automatically based on available model artifacts within the GIT repository. | P0 | Unanimity
rel_2_SMO_97 |  | O-Cloud / CICD | Kubernetes cluster deployment and LCM |  | SMO framework shall allow operator to upload, delete, update docker images and helm charts to/from repository tools manually and automatically. | P0 | Unanimity
rel_2_SMO_98 |  | O-Cloud / CICD | Kubernetes cluster deployment and LCM |  | SMO framework shall allow operation to trigger the health check of all the K8S cluster components manually and automatically. | P0 | Unanimity
rel_2_SMO_99 |  | O-Cloud / CICD | CNFs deployment and LCM |  | SMO framework shall enable operator to do the instantiation/configuration/deletion and update of a CNFs and its components manually and automatically. | P0 | Unanimity
rel_2_SMO_100 |  | O-Cloud / CICD | CNFs deployment and LCM |  | SMO framework shall enable operator to create/delete name space of the CNFs manually and automatically. | P0 | Unanimity
rel_2_SMO_101 |  | O-Cloud / CICD | CNFs deployment and LCM |  | SMO framework shall enable operator to manage the labelling related to the CNFs manually and automatically. | P0 | Unanimity
rel_2_SMO_102 |  | O-Cloud / CICD | CNFs deployment and LCM |  | SMO framework shall enable operator to do the provisioning of CNFs (arbitrary configuration versions) manually and automatically. | P0 | Unanimity
rel_2_SMO_103 |  | NF Management services / CICD | CNF Management |  | SMO framework shall allow operator to update of the parameters of CNFs manually and automatically (As an example for the RAN part we need to update frequency, bandwidth, number of cells, activate new feature…). | P0 | Unanimity
rel_2_SMO_104 |  | O-Cloud / CICD | CNFs deployment and LCM |  | SMO framework shall allow operator to create/download/upload/delete/backup/restore configuration of all CNFs manually and automatically via model artifacts stored in GIT. | P0 | Unanimity
rel_2_SMO_105 | Includes old V2.6 requirement | O-Cloud / CNF / CICD | Licence Management |  | SMO framework shall allow operator to install/update all necessary licences related to the managed objects manually and automatically. | P0 | Unanimity
rel_2_SMO_106 |  | NF Management services / CICD | CNF Management |  | SMO framework shall allow operator to manage the nodes and cells of the RAN part (lock, unlock, update parameters, …) manually and automatically. | P0 | Unanimity
rel_2_SMO_107 |  | O-Cloud / CICD | CNF deployment and LCM |  | SMO framework shall allow operator to do scale up/ Scale down of the CNFs (add/delete pods, ...) manually and automatically. | P0 | Unanimity
rel_2_SMO_108 | Naming-update to 'Inventory & Topology' | SMO internal architecture | Inventory & Topology |  | Inventory & Topology services shall allow an operator to import/export network/elements topology. | P0 | Unanimity
rel_2_SMO_109 |  | K8S cluster close loop automation | Cluster policy management, policy definition for automated network service |  | SMO framework shall allow operator to configure policies for the orchestrator in order to do automatic analysis of metrics/log/KPI of cluster and perform automatic operation on the network components. As an example: if analytics results indicating that CPU load or memory usage of one worker is very high or persistance volume is full, orchestrator can perform automatic reboot of the worker or CNFs. | P0 | Unanimity
rel_2_SMO_110 |  | CNF close loop automation | CNF policy management, policy definition for automated network service |  | SMO framework shall allow operator to configure policies for the orchestrator in order to do automatic analysis of metrics/log/KPI of CNFs and perform automatic operation on the network components. As an example: if analytics results indicate that there is no user connected on the cell during sometimes, orchestrator can perform automatic reboot of DU or do lock/unlock of cell. | P0 | Unanimity
rel_2_SMO_111 |  | E2E testing automation |  |  | Test automation function shall include E2E testing tools in order to validate vertical and horizontal integration of CNFs. | P0 | Unanimity
rel_2_SMO_112 |  | E2E testing automation |  |  | Test automation function shall support the integration of any external E2E testing tools trough open API in order to validate vertical and horizontal integration of CNFs. | P0 | Unanimity
rel_2_SMO_113 |  | Energy efficiency | Activating/deactivating energy saving features |  | Support for activating/deactivating energy saving features according to predefined time periods (for Enhanced Radio Deep Sleep, Power Amplifier Dynamic Voltage Bias Adaptation, PA shutdown during idle PDSCH symbols, Energy scheduling symbol packing, On/Off DL MIMO adaptation, MaMIMO RX chain switch off, Baseband shutdown, Layer switch-off in multi-layer sites and NR/LTE multi-RAT shutdown) | P0 | Unanimity
rel_2_SMO_114 |  | Energy efficiency | Cluster Energy efficiency (availability of data for HW) |  | Power consumption metrics/KPI/counters/logs of computes, workers, hardware, FAN, switches, routers acceleration cards, etc. should be available in the SMO. | P0 | Unanimity
rel_2_SMO_115 |  | Energy efficiency | Cluster Energy efficiency (availability of data for CaaS and PaaS) |  | Power consumption metrics/KPI/counters/logs of CaaS/PaaS applications and tools (Graphana, Promeuteus, CaaS servers, FluentBit, …) should be available in the SMO. | P0 | Unanimity
rel_2_SMO_116 |  | Energy efficiency | Cluster Energy efficiency (availability of dashboard) |  | Dashboards for power consumption of clusters should be available in SMO (power consumption by worker, by switch, by FAN, by HW acceleration, by site, by data center, by CaaS, PaaS, tools). Operator should be able to export all dashboard manually or automatically. | P0 | Unanimity
rel_2_SMO_117 |  | Energy efficiency | Cluster Energy efficiency (customized dashboard) |  | Operator should be able to build customized dashboards of power consumption of clusters (create and configure new dashboard, configure automatic export of dashboard, etc.). | P0 | Unanimity
rel_2_SMO_118 |  | Energy efficiency | CNF Energy efficiency (availability of data per NF instance) |  | Power consumption metrics/KPI/counters/logs of CNFs should be available on SMO per NF type and per NF instance to allow automated load consolidation. | P0 | Unanimity
rel_2_SMO_119 |  | Energy efficiency | Load Consolidation |  | SMO shall support to free physical servers from load to switch them off in order to save energy. (Consolidation of (remaining) running instances on less physical servers). Applicable for both, the SMO itself, but also for the managed objects. | P0 | Unanimity
rel_2_SMO_120 |  | Energy efficiency | CNFs Energy efficiency (availability of dashboard) |  | Dashboards for power consumption of CNFs should be available in SMO (power consumption by CNFs, by pods, etc.). Operator should be able to export all dashboard manually or automatically. | P0 | Unanimity
rel_2_SMO_121 |  | Energy efficiency | CNFs Energy efficiency (customized dashboard) |  | Operator should be able to build customized dashboards for power consumption of CNFs (create and configure new dashboard, configure automatic export of dashboards, etc.). | P0 | Unanimity
rel_2_SMO_122 |  | Energy efficiency | CNF Energy efficiency (activation/deactivation of features) |  | From SMO, operator should be able to activate or de-activate any features in order to optimize power consumption in the specific CNF without performance degradation. | P0 | Unanimity
rel_2_SMO_123 |  | Energy efficiency | PNF Energy efficiency (availability of data) |  | Power consumption metrics/KPI/counters/logs of PNFs (mainly Radio Units) should be available on SMO. | P0 | Unanimity
rel_2_SMO_124 |  | Energy efficiency | PNF Energy efficiency (availability of dashboard) |  | Dashboards for power consumption of PNFs should be available in SMO (power consumption by Radio Unit (by Cell, by band) and BBU (by band). Operator should be able to export all dashboard manually or automatically. | P0 | Unanimity
rel_2_SMO_125 |  | Energy efficiency | PNF Energy efficiency (customized dashboard) |  | Operator should be able to build customized dashboards for power consumption of PNFs (create and configure new dashboards, configure automatic export of dashboards, etc.). | P0 | Unanimity
rel_2_SMO_126 |  | Energy efficiency | PNF Energy efficiency (activation/deactivation of features) |  | From SMO, operator should be able to activate or de-activate any features in order to optimize power consumption in the specific PNF (Radio units) without performance degradation. | P0 | Unanimity
rel_2_SMO_127 |  | Energy efficiency | Energy efficiency in terms of [W/Mbps] |  | The SMO framework shall allow to show metrics per band and node of power consumption and traffic in [Kbps] KPI/counters in order to get as close to Zero Bits -> Zero Watts. | P0 | Unanimity
rel_2_SMO_128 |  | Energy efficiency / Non-RT RIC | CNFs Energy efficiency (availability of dashboard) | 3GPP TS 28.104 | Data analytics function shall have the capability to identify the energy efficiency issue (including high energy consumption, low energy efficiency), and identify the cell/NFs or location area of where the indicated energy efficiency issue exists. | P0 | Unanimity
rel_2_SMO_129 |  | Energy efficiency / Non-RT RIC | CNFs Energy efficiency (customized dashboard) | 3GPP TS 28.104 | Data analytics function shall have the capability to identify the root cause of the energy efficiency issue when necessary. | P0 | Unanimity
rel_2_SMO_130 |  | Energy efficiency / Non-RT RIC | CNF Energy efficiency (activation/deactivation of features) | 3GPP TS 28.104 | Data analytics function shall have the capability to utilize the network status analysis and predictions information of the energy efficiency KPI factors (e.g., traffic load trends) to assist achieving energy saving. | P0 | Unanimity
rel_2_SMO_131 |  | Energy efficiency / Non-RT RIC | PNF Energy efficiency (availability of data) | 3GPP TS 28.104 | Data analytics function shall be able to provide the energy saving recommendation, such as policies and simple configuration actions to guarantee the network performance and network experience. | P0 | Unanimity
rel_2_SMO_132 |  | SMO internal architecture | General internal architecture |  | SMO shall consist of several Categories of functional building blocks, that provide certain services and that shall be separately integrable and exchangeable. | P0 | Unanimity
rel_2_SMO_133 |  | SMO internal architecture | Support of Security |  | All SMO-internal building blocks shall enable/ensure/support/use the capabilities provided by the Security Services with the aim of integrating security aspects in all SMO framework. Examples could be: Secret Management, Identity Management, Security Scanning, etc | P0 | Unanimity
rel_2_SMO_134 |  | Performance Management | Network Functions information |  | SMO shall be able to receive Network function-specific, semantical load/traffic/KPI/counter/event information per NF type and per NF instance. | P0 | Unanimity
rel_2_SMO_135 |  | SMO internal architecture | General internal architecture |  | It shall be possible to deploy only a subset of SMO services in a stepwise manner. | P0 | Unanimity
rel_2_SMO_136 |  | SMO internal architecture | General internal architecture |  | The SMO architecture shall support interoperability between the various SMO-internal management functions/services via well-defined interfaces. | P0 | Unanimity
rel_2_SMO_137 |  | SMO internal architecture | General internal architecture |  | SMO-external Service Exposure functions shall be independent from (not anchored to) SMO-internal Service Providing functions. | P0 | Unanimity
rel_2_SMO_138 |  | SMO internal architecture | UI Exposure Function | Based on SMO Automation Framework Level 1 (shown within next flap) | UI Exposure shall enable human-based interactions with SMO platform by exposing UI capabilities of underlying (SMO-internal) functional entities in a consistent manner. (Examples: Data Visualization & Dashboard Functions, Design/Modelling Functions.) | P0 | Unanimity
rel_2_SMO_139 |  | SMO internal architecture | API Exposure Function | Based on SMO Automation Framework Level 1 (shown within next flap) | API Exposure shall enable machine-based interactions with SMO platform by exposing API capabilities of underlying (SMO-internal) functional entities in a consistent manner. (Examples: API Gateway Function, Message Bus Gateway Function.) | P0 | Unanimity
rel_2_SMO_140 |  | SMO internal architecture | API Exposure Function | Based on SMO Automation Framework Level 1 (shown within next flap) | API Exposure shall provide a Service Endpoint to be consumed by higher-layer management-services, e.g., to End-to-End Service Orchestrator and/or BSS. (Northbound-API.) | P0 | Unanimity
rel_2_SMO_141 |  | SMO internal architecture | API Exposure Function | Based on SMO Automation Framework Level 1 (shown within next flap) | API Exposure shall provide the generic (non-semantical) Service Endpoints for O1, O2, A1. (Hint: Semantical endpoints are expected within the related Management Category.) | P0 | Unanimity
rel_2_SMO_142 |  | SMO internal architecture | Orchestration Function | Based on SMO Automation Framework Level 1 (shown within next flap) | Orchestration shall enable service-centric run-time automation of Request-to-Fulfill (R2F, fulfillment) processes in an intent-based manner. | P0 | Unanimity
rel_2_SMO_143 |  | SMO internal architecture | Orchestration Function | Based on SMO Automation Framework Level 1 (shown within next flap) | Orchestration Function shall consume and act upon intent-based models. (Typical model artifact types might be dependencies, rules, policies, configs, etc.) | P0 | Unanimity
rel_2_SMO_144 |  | SMO internal architecture | Orchestration Function | Based on SMO Automation Framework Level 1 (shown within next flap) | Orchestration is driven by higher-layer management-services (e.g., End-to-End Service Orchestrator and/or BSS via API Exposure function), as well as CI/CD, decisions of Data Analytics function, Non-RT RIC, etc. | P0 | Unanimity
rel_2_SMO_145 |  | SMO internal architecture | Orchestration Function | Based on SMO Automation Framework Level 1 (shown within next flap) | Orchestration shall interact with underlying services (e.g., O-Cloud Services, NF Management Services, etc.) that shall control the concrete execution. | P0 | Unanimity
rel_2_SMO_146 |  | SMO internal architecture | Orchestration Function | Based on SMO Automation Framework Level 1 (shown within next flap) | Orchestration shall provide Model Execution Function. | P0 | Unanimity
rel_2_SMO_147 |  | SMO internal architecture | CICD Function | Based on SMO Automation Framework Level 1 (shown within next flap) | CI/CD shall enable Requirement-to-Deploy (R2D) process automation for build, integration, and deployment processes (also in the context of Detect-to-Correct (D2C) process). | P0 | Unanimity
rel_2_SMO_148 |  | SMO internal architecture | CICD Function | Based on SMO Automation Framework Level 1 (shown within next flap) | CI/CD shall interact with Orchestration for instantiation and lifecycle management, on Test Automation for validation and with other enabling functions like e.g., Secret Management. | P0 | Unanimity
rel_2_SMO_149 |  | SMO internal architecture | CICD Function | Based on SMO Automation Framework Level 1 (shown within next flap) | CI/CD shall - beside others - consist of Code Repository Services and Artefact Repository Services as well as other supplementary services, that can typically be found within this category. | P0 | Unanimity
rel_2_SMO_150 |  | SMO internal architecture | Test Automation Function | Based on SMO Automation Framework Level 1 (shown within next flap) | Test Automation shall provide reusable capabilities for automated test execution, driven by CICD Function and/or by Orchestration Function. | P0 | Unanimity
rel_2_SMO_151 |  | SMO internal architecture | Test Automation Function | Based on SMO Automation Framework Level 1 (shown within next flap) | Test Automation shall consist of, beside others, Interface Simulation Function, Load Generation Function, Call Generation Function, etc. | P0 | Unanimity
rel_2_SMO_152 |  | SMO internal architecture | Data Analytics Function | Based on SMO Automation Framework Level 1 (shown within next flap) | Data Analytics shall be implementable via algorithms (e.g., rApps, etc.). Thus, the set of analytics functions can be easily adapted and extended. | P0 | Unanimity
rel_2_SMO_153 |  | SMO internal architecture | Data Analytics Function | Based on SMO Automation Framework Level 1 (shown within next flap) | Data Analytics shall provide reusable capabilities for data-based decision making which drives the Orchestration Function for execution. These decisions may be used within closed loops and to trigger Orchestration function. | P0 | Unanimity
rel_2_SMO_154 |  | SMO internal architecture | Data Analytics Function | Based on SMO Automation Framework Level 1 (shown within next flap) | Data Analytics shall comprise enrichment and correlation of events, logs, traces, and metrics data. | P0 | Unanimity
rel_2_SMO_155 |  | SMO internal architecture | Data Analytics Function | Based on SMO Automation Framework Level 1 (shown within next flap) | Data Analytics shall interact with other services inside the SMO framework, mainly with Data Services, Inventory and Security Services. | P0 | Unanimity
rel_2_SMO_156 |  | SMO internal architecture | Data Analytics Function | Based on SMO Automation Framework Level 1 (shown within next flap) | Data Analytics shall provide root cause analysis (RCA) / Diagnostics, Event Generation, Event Correlation, etc. | P0 | Unanimity
rel_2_SMO_157 |  | SMO internal architecture | Non-RT RIC | Based on SMO Automation Framework Level 1 (shown within next flap) | Non-RT RIC Framework Services shall semantically terminate the A1 interface. | P0 | Unanimity
rel_2_SMO_158 |  | SMO internal architecture | Non-RT RIC | Based on SMO Automation Framework Level 1 (shown within next flap) | Non-RT RIC Framework Services expose the R1 interface to 'plug-in' rApps. | P0 | Unanimity
rel_2_SMO_159 |  | SMO internal architecture | Non-RT RIC | Based on SMO Automation Framework Level 1 (shown within next flap) | Non-RT RIC Framework Services shall closely interact with Data Analytics. | P0 | Unanimity
rel_2_SMO_160 |  | SMO internal architecture | Non-RT RIC | Based on SMO Automation Framework Level 1 (shown within next flap) | Non-RT RIC Framework Services shall enable the usage of AI/ML concepts. | P0 | Unanimity
rel_2_SMO_161 |  | SMO internal architecture | Data Messaging & Data-Lake Function | Based on SMO Automation Framework Level 1 (shown within next flap) | Data Services shall provide reusable capabilities for data-collection, storage, and distribution, as foundation for Data Analytics and usage of rApps. | P0 | Unanimity
rel_2_SMO_162 |  | SMO internal architecture | Data Messaging & Data-Lake Function | Based on SMO Automation Framework Level 1 (shown within next flap) | Data Services shall interact with data providers within underlying services (e.g., O-Cloud Services, NF Management Services) as well as with Security Services | P0 | Unanimity
rel_2_SMO_163 | Naming-update to 'Inventory & Topology' | SMO internal architecture | Inventory & Topology | Based on SMO Automation Framework Level 1 (shown within next flap) | Inventory & Topology shall provide common database for storing resource and service instances/identifiers as well as their relationships and state. | P0 | Unanimity
rel_2_SMO_164 | Naming-update to 'Inventory & Topology' | SMO internal architecture | Inventory & Topology | Based on SMO Automation Framework Level 1 (shown within next flap) | Inventory & Topology shall store instances of the following types: Services, Resources (Application resources, Cloud resources, Infrastructure resources), Site data and topology information. | P0 | Unanimity
rel_2_SMO_165 |  | SMO internal architecture | Security Functions | Based on SMO Automation Framework Level 1 (shown within next flap) | Security Services shall provide cross-functional security capabilities, such as e.g., Secret Management, Identity Management, Security Scanning, etc., needed by more than one of the other SMO services. | P0 | Unanimity
rel_2_SMO_166 |  | SMO internal architecture | Application Control Function | Based on SMO Automation Framework Level 1 (shown within next flap) | Network Function (NF) Management Services shall provide NF control capabilities. | P0 | Unanimity
rel_2_SMO_167 |  | SMO internal architecture | Application Control Function | Based on SMO Automation Framework Level 1 (shown within next flap) | Network Function (NF) Management Services shall be application technology aware. (Even if not recommended, it may have flavours specific to application functionality and may have vendor dependencies.) | P0 | Unanimity
rel_2_SMO_168 |  | SMO internal architecture | Application Control Function | Based on SMO Automation Framework Level 1 (shown within next flap) | Network Function (NF) Management Services shall interact with Secret Management Enabling function. | P0 | Unanimity
rel_2_SMO_169 |  | SMO internal architecture | Application Control Function | Based on SMO Automation Framework Level 1 (shown within next flap) | Network Function (NF) Management Services shall provide sub-services, such as Application Deployment Automation and LCM, application metrics collector, application log collector, application probe-data collection, etc. | P0 | Unanimity
rel_2_SMO_170 |  | SMO internal architecture | Application Control Function | Based on SMO Automation Framework Level 1 (shown within next flap) | Network Function (NF) Management Services shall semantically terminate the O1 interface. | P0 | Unanimity
rel_2_SMO_171 | Includes old V2.88 requirement | SMO internal architecture | Cloud Control Function | Based on SMO Automation Framework Level 1 (shown within next flap) | O-Cloud Management Services within SMO shall provide sub-services, such as Cloud Deployment Control and Automation, Lifecycle Management capabilities, collection of cloud events, metrics, and logs, etc. | P0 | Unanimity
rel_2_SMO_172 |  | SMO internal architecture | Cloud Control Function | Based on SMO Automation Framework Level 1 (shown within next flap) | O-Cloud Management Services within SMO shall be cloud technology-aware, e. g. by a correct discovery, control, etc. at API-level specific to public cloud, private container cloud and private VM cloud and a mixture of those (hybrid cloud). | P0 | Unanimity
rel_2_SMO_173 |  | SMO internal architecture | Cloud Control Function | Based on SMO Automation Framework Level 1 (shown within next flap) | O-Cloud Management Services within SMO shall interact with Secret Management Enabling function. | P0 | Unanimity
rel_2_SMO_174 |  | SMO internal architecture | Cloud Control Function | Based on SMO Automation Framework Level 1 (shown within next flap) | O-Cloud Management Services within SMO shall semantically terminate the O2 interface for non-infrastructure-related interactions, such as applications and deployments. (DMS within O-Cloud) | P0 | Unanimity
rel_2_SMO_175 |  | SMO internal architecture | Infrastructure Control Function | Based on SMO Automation Framework Level 1 (shown within next flap) | O-Cloud Management Services within SMO shall provide infrastructure resource control capabilities, including hardware resource planning. | P0 | Unanimity
rel_2_SMO_176 |  | SMO internal architecture | Infrastructure Control Function | Based on SMO Automation Framework Level 1 (shown within next flap) | O-Cloud Management Services within SMO shall interact with Secret Management Enabling function. | P0 | Unanimity
rel_2_SMO_177 |  | SMO internal architecture | Infrastructure Control Function | Based on SMO Automation Framework Level 1 (shown within next flap) | O-Cloud Services shall provide sub-services, such as Infrastructure planning data generation/enrichment/transformation, Infrastructure planning data storage, Infrastructure Automation and LCM, Infrastructure event collection, Infrastructure metrics collection, Infrastructure log collection, etc. | P0 | Unanimity
rel_2_SMO_178 |  | SMO internal architecture | Infrastructure Control Function | Based on SMO Automation Framework Level 1 (shown within next flap) | O-Cloud Services shall semantically terminate the O2 interface for infrastructure-related interactions such as hardware infrastructure and O-Cloud software components. (O-Cloud IMS) | P0 | Unanimity
rel_2_SMO_179 |  | CI/CD | GitOps Approach |  | CI/CD framework shall enable automated synchronization between modelled (intended situation) which is stored in our repositories and the real situation in life network (including O-Cloud), based on tools like e.g., ArgoCD or Flux. | P0 | Unanimity
rel_2_SMO_180 |  | Open Interfaces | O-Cloud Interfacing |  | SMO framework shall interface and support various container platform solutions via O2 (such as Openshift, Vmware, WindRiver, etc) in parallel. It should evolve in-sync to industry best practices and default-standards (e.g., currently Kubernetes). | P0 | Unanimity
rel_2_SMO_181 |  | CI/CD | CICD Platform |  | The CI/CD tool chain shall be composed of open-source tools, where available. | P0 | Unanimity
rel_2_SMO_182 |  | CI/CD | CICD Platform |  | The CI/CD tool chain shall be open enough to allow operators to build new services and integrate its own tools in total autonomy. | P0 | Unanimity
rel_2_SMO_183 |  | CI/CD | CICD Platform |  | All API CI/CD tool chain shall be opened and documented. | P0 | Unanimity
rel_2_SMO_184 |  | CI/CD | CICD Platform |  | The CI/CD tool chain shall be agnostic to private cloud or public cloud instantiation and shall be capable of migration between them. | P0 | Unanimity
rel_2_SMO_185 |  | CI/CD | CICD Platform |  | The CI/CD tool chain shall be decoupled from the SMO/Network Function Manager since the CI/CD pipeline manages the lifecycle of the manager. | P0 | Unanimity
rel_2_SMO_186 |  | CI/CD | CICD Platform |  | The CI/CD tool chain shall embed all the different processes that manage the lifecycle of the integration, testing and deployment of all of the different units composing the SMO architecture. | P0 | Unanimity
rel_2_SMO_187 |  | CI/CD | Integration with tools |  | The CI/CD shall integrate with feedback & monitoring tools in order to constantly improve using KPIs and assure the correct support of the LCM. | P0 | Unanimity
rel_2_SMO_188 |  | CI/CD | Deployment with CICD |  | The CI/CD deployment shall use advanced deployment strategies like canary releases, blue/green, etc. | P0 | Unanimity
rel_2_SMO_189 |  | CI/CD | SW Repository |  | The CI/CD solution will provide a single point of SW repository. This Common SW repository will be synchronized with the different Vendors. The material shared could include: 1. NF Integrity & security checks against common CVE (devsecops practices). For example: Image scanning, checksums integrity, etc. 2. Deployment material (helm charts, scripts, etc). It could be stored in repositories like Git. 3. Test Cases proposal by NF vendor for specific release. It could be stored in repositories like Git. | P0 | Unanimity
rel_2_SMO_190 |  | CI/CD | SW Repository |  | The CI/CD shall use the single point of SW repository to complete the LCM. | P0 | Unanimity
rel_3_SMO_191 |  | Conflict Management | Scope on Southbound |  | A Conflict Management functionality shall be available at SMO to resolve potential conflicts. These conflicts might be triggered by several functions that would like to change the same parameter within a certain timeframe via SMO southbound-interfaces (O1, O2, O-FH MP, A1). | P0 | Majority
rel_3_SMO_192 |  | Conflict Management | Scope on Layers |  | A Conflict Management Functionality shall cover potential conflicts on various layers, e.g., conflicts between rApps and xApps, conflicts between rApps and conflicts between xApps. | P0 | Majority
rel_3_SMO_193 |  | Conflict Management | Support of Priorities |  | To allow prioritization of parameter changes triggered by several functions against each other, the Conflict Management Function shall support the evaluation of prioritizations to decide which change will overrule the other in case of contradictions. | P0 | Majority
rel_3_SMO_194 |  | Conflict Management | Timeframe and Hysteresis |  | To avoid toggeling of the setting of a parameter, Conflict Management Function shall allow the definition of a timeframe and/or hysteresis characteristics in which one parameter is not allowed to be changed again. | P0 | Majority
rel_3_SMO_195 |  | Conflict Management | Focus on Policies |  | A Conflict Management Function shall be able to resolve potential conflicts between policies. These conflicts might be triggered by e.g., several rApps that would like to change A1 policies in a contradicting manner within a certain timeframe. “If more than one policy generation rApp sets contradicting A1 policy statements to the same or overlapping policy scope identifiers, Conflict Management Function decides to reject the creation/modification request of one or more A1 policies or to temporarily suspend the enforcement of one or more A1 policies.” [O-RAN.WG2.Non-RT-RIC-ARCH-TS-v02.00, Sec. 6.4.1] | P0 | Majority
rel_3_SMO_196 |  | Conflict Management | Onboarding time and run time |  | The Conflict Management Function shall support both, potential conflict management at onboarding-time (before activation) and at runtime of an rApp. | P1 | Majority
rel_3_SMO_197 |  | Conflict Management | rApps support of priorities |  | It shall be possible to assign a dedicated priority to a calculated result of an rApp. This priority might be used by an rApp-external Conflict Management Function to decide on the final execution of potentially contradicting changes derived by various rApps. | P1 | Majority
rel_3_SMO_198 |  | Conflict Management | rApps to provide meta data |  | An rApp shall provide machine-readable metadata (descriptor with content like e.g.: which parameters and/or policies it might change, its priority, change frequency, which other functions are allowed/dis-allowed to be active in parallel, etc.) to avoid or allow potential conflict identification already at onboarding time. | P1 | Majority
rel_3_SMO_199 |  | Conflict Management | rApp and O2 |  | To avoid conflicts on the O2 interface, rApps must not directly change O-Cloud configuration parameters. It is expected, that rApps only provide guidance to O-Cloud (via the FOCOM which provides configuration to IMS). | P0 | Majority
rel_3_SMO_200 |  | SMO internal architecture | Inventory & Topology |  | SMO shall support Inventory & Topology services, exposed via API to other SMO functions and external service consumers | P0 | Majority
rel_3_SMO_201 | substitutes old requirements: V1.4,V1.72, V1.77 | SMO internal architecture | Inventory & Topology |  | Inventory & Topology shall support registration, auto-discovery, and auto-update for all the RAN objects, for example: - RAN infrastructure, like servers, workers, hosts, name space, etc. - RAN CNFs, like O-CU-CP, O-CU-UP, O-DU, Near-RT RIC, etc. - RAN PNFs, like Radio Units - RAN Cells/carriers/sectors - RAN slices - xApps and rApps applications. | P0 | Unanimity
rel_3_SMO_202 |  | SMO internal architecture | Licence Management |  | The SMO Automation Framework shall support the management of licences. | P0 | Unanimity
rel_3_SMO_203 |  | SMO internal architecture | Licence Management | a) Either in XML format compliant with ISO 19770/3 [ISO/IEC 19770-4:2017] as provided in the Guidelines on the use of ISO/IEC 19770 Part 3 b) Or in a format compliant with ODRL [https://www.w3.org/TR/odrl-model/]. | The SW License Entitlement information shall be available in a standardized format. | P1 | Majority
rel_3_SMO_204 |  | SMO internal architecture | Licence Management |  | The SMO Automation Framework shall be able to monitor the utilization of software applications across a network to identify potential differences to the available licenses. Based on the results it shall support real-time adaption of licences. (Buy of missing and free-up of un-used licences.) | P0 | Unanimity
rel_3_SMO_205 |  | SMO internal architecture | Licence Management |  | The SMO Automation Framework shall be able to generate alarms and send notifications in case software usage exceeds the threshold defined by the operator. (Such as number of connected users, storage, RAM …) | P0 | Unanimity
rel_3_SMO_206 |  | SMO internal architecture | Licence Management |  | The SMO Framework shall provide a dashboard with details about licence file content (e.g., managed object name, id, licence status, start date, end date...). Open-Source Software shall be included within this dashboard as well. | P0 | Unanimity
rel_3_SMO_207 |  | SMO internal architecture | Licence Management |  | The SMO Framework shall allow operator to place requests for software products using a centralized form and process specifically designed to capture and assess specific license requirements as well as to manage and track the procurement and deployment process | P1 | Unanimity
rel_3_SMO_208 |  | SMO internal architecture | Licence Management |  | The SMO framework shall be able to synchronize/update automatically licence information during LCM (e.g., instantiation, modification, during or after software update) of the managed objects (e.g., cloud, CNFs, …). | P0 | Majority
rel_3_SMO_209 |  | Non-RT RIC | rApp Authentication | O-RAN.WG2.Non-RT-RIC-ARCH-TS | rApp shall be authenticated by Non-RT RIC as part of the Life Cycle Management using secure authentication protocols and code signing best practices. Not standardized yet. | P1 | Majority
rel_3_SMO_210 |  | Non-RT RIC | Data Management and Exposure Functions | O-RAN.WG2.Non-RT-RIC-ARCH-TS-v02.01 | The Non-RT RIC framework shall support functionality to allow data consumers to register data types they consume/produce and to subscribe/request registered data types as defined in the latest versions of O-RAN Alliance. | P0 | Unanimity
rel_3_SMO_211 |  | Non-RT RIC | External Terminations | O-RAN.WG2.Non-RT-RIC-ARCH-TS-v02.01 | The Non-RT RIC framework shall support functionality to allow interaction with external EI, AI/ML and oversight platforms. | P0 | Unanimity
rel_3_SMO_212 |  | Non-RT RIC | Interface Security | O-RAN.WG11.SecReqSpecs.0-R003-v05.00 | Non-RT RIC's A1 and R1 interfaces shall support confidentiality, integrity, replay protection, and data origin authentication. | P1 | Majority
rel_3_SMO_213 |  | Non-RT RIC | A1 interface | O-RAN.WG2.A1TP_v02.00 | The Non-RT RIC framework shall logically terminate the A1 interface to the Near-RT RIC and manages A1 messages, following the specification of the ORAN Alliance referenced. | P0 | Unanimity
rel_3_SMO_214 |  | Non-RT RIC | R1 interface | O-RAN.WG2.A1TP_v02.00 | The Non-RT RIC framework shall logically terminate the R1 interface to the rApps and manages messages to access R1 services, following the specification of the ORAN Alliance referenced. | P0 | Unanimity
rel_3_SMO_215 |  | Non-RT RIC | A1-P Policy Management Service | O-RAN.WG2.A1GAP-v03.00 O-RAN.WG2.A1AP-v03.02 O-RAN.WG2.A1TD-v04.00 | The Non-RT RIC shall support the following functionalities to guide the Near-RT RIC function toward a better fulfilment of the RAN intent: - A1 Policy Management functionalities to provision and manage A1 policies in the Near-RT RIC. - REST-based solution set to perform A1 policies and operations on them through the A1 interface. - A1-P data models and data types. | P0 | Majority
rel_3_SMO_216 |  | Non-RT RIC | A1-EI Enrichment Information (EI) Service | O-RAN.WG2.A1GAP-v03.00 O-RAN.WG2.A1AP-v03.02 O-RAN.WG2.A1TD-v04.00 | The Non-RT RIC shall support the following functionalities to enable the Near-RT RIC to improve its RAN optimization performance: - A1-EI functionalities to produce and make A1 enrichment information available to the Near-RT RIC. - REST-based solution set to perform A1-EI discovery, request, and delivery through the A1 interface. - A1-EI data models and data types. | P0 | Majority
rel_3_SMO_217 |  | Non-RT RIC | Service Management and Exposure services | O-RAN.WG2.R1GAP-v3.00 | The Non-RT RIC shall expose through R1 interface the Service Management and Exposure-related functions and procedures as defined in the corresponding O-RAN Specs. | P0 | Majority
rel_3_SMO_218 |  | Non-RT RIC | Data Management and Exposure services | O-RAN.WG2.R1GAP-v3.00 | The Non-RT RIC shall expose through R1 interface the Data Management and Exposure related functions and procedures as defined in the corresponding O-RAN Specs. | P0 | Majority
rel_3_SMO_219 |  | Non-RT RIC | R1 interface: A1-related services | O-RAN.WG2.R1GAP-v3.00 | The Non-RT RIC shall expose through R1 interface the A1-related services (both A1-P and A1-EI related services) and procedures as defined in the corresponding O-RAN Specs. | P1 | Majority
rel_3_SMO_220 |  | Non-RT RIC | R1 interface: O1-related services | O-RAN.WG2.R1GAP-v3.00 | The Non-RT RIC shall expose through R1 interface the O1-related services, functions and procedures as defined in the corresponding O-RAN Specs. | P0 | Majority
rel_3_SMO_221 |  | Non-RT RIC | R1 interface: O2-related services | O-RAN.WG2.R1GAP-v3.00 | The Non-RT RIC shall expose through R1 interface the O2-related services, functions and procedures as defined in the corresponding O-RAN Specs. | P1 | Majority
rel_3_SMO_222 |  | Non-RT RIC | Open set of APIs for 3rd Party rApps | -- | Until O-RAN ALLIANCE R1 Interface is fully standardized, the Non-RT RIC shall provide an open set of APIs to expose all the services needed for hosting 3rd party rApps (data consumption/production and specific actions/operations executions in RAN and O-Cloud layers). | P1 | Majority
rel_3_SMO_223 |  | Non-RT RIC | SDK for 3rd Party rApps | -- | Until O-RAN ALLIANCE R1 Interface is fully standardized, the Non-RT RIC shall provide an open SDK with the corresponding development tools and libraries for 3rd Party Apps vendors to be able to seamlessly develop uses cases that runs on your platform. SDK APIs libraries shall expose all the services needed by 3rd party rApps (data consumption/production and specific actions/operations executions in RAN and O-Cloud layers). | P1 | Majority
rel_3_SMO_224 |  | Orchestration | Network Slice Subnet Management Functions |  | Orchestration shall be able to take over the role of NSSMF (Network Slice Subnet Management Function) according to the consumed model, describing the Network Slice Subnet. | P1 | Majority
rel_3_SMO_225 |  | Non-RT RIC | Network Slice Subnet Management Functions |  | Non-RT RIC shall be able to consume O-RAN Slice Subnet related provisioning services. | P1 | Majority
rel_3_SMO_226 |  | Non-RT RIC | Network Slice Subnet Management Functions |  | Non-RT RIC shall be able to subscribe and consume O-RAN Slice Subnet related notifications. | P1 | Majority
rel_3_SMO_227 |  | Non-RT RIC | Network Slice Subnet Management Functions |  | Non-RT RIC shall be able to consume O-RAN Slice Subnet related PMs and KPIs. | P1 | Majority
rel_3_SMO_228 |  | Non-RT RIC | Network Slice Subnet Management Functions |  | Non-RT RIC shall be able to manage performance jobs related to O-RAN Slice Subnets. | P1 | Majority
rel_3_SMO_229 |  | Non-RT RIC | Network Slice Subnet Management Functions |  | Non-RT RIC shall be able to subscribe and consume O-RAN Slice Subnet related alarms and fault notifications. | P1 | Majority
rel_3_SMO_230 |  | Non-RT RIC | Handling of malicious rApps |  | The Non-RT RIC shall prevent malicious rApps from abusing radio network information (e.g., exporting to unauthorized external systems) and/or controlling capabilities over RAN functions. Not standardized in O-RAN yet. | P0 | Majority
rel_3_SMO_231 |  | rApps | rApp implementation |  | Applications running on the Non-RT RIC implementing use cases that might be enhanced by means of AI/ML intelligence. | P0 | Majority
rel_3_SMO_232 |  | rApp | rApp Subscription Management | O-RAN.WG2.R1GAP | rApps shall be allowed to subscribe to SMO-internal information offered to be consumed. | P0 | Unanimity
rel_3_SMO_233 |  | AI/ML Model Management | Model Management |  | ML models shall be managed within the SMO/Non-RT RIC entity or in an external entity connected to the SMO. Where ML models can be trained, deployed, and executed, depends on the goal behind the ML model application. The following functions shall be supported: - ML Training Host - ML Model Repository. | P0 | Majority
rel_3_SMO_234 |  | AI/ML Framework | Open Source Libraries |  | ML models training and inference within the AI/ML (external) Framework shall support usage of Open Source ML libraries such as PyTorch or TensorFlow | P0 | Majority
rel_3_SMO_235 |  | AI/ML Framework | Public Cloud |  | The AI/ML (external) Framework should be deployable on a public cloud platform (e.g., GCP, AWS, Azure) | P0 | Majority
rel_3_SMO_236 |  | AI/ML Framework | Hardware Acceleration |  | Hardware acceleration (GPU or other ML accelerators) shall be supported for AI/ML training and inference. | P0 | Majority
rel_3_SMO_237 |  | AI/ML Framework | AI/ML Principles |  | AI/ML Framework shall have the ability to accomplish the principles of AI/ML (fair, reproducible, explainable, auditable, monitorable and with continuous training) in the development and implementation of models. | P0 | Unanimity
rel_3_SMO_238 |  | AI/ML Models | AI/ML Principles |  | AI/ML models shall be fair, i.e., their development must avoid biases in the data and allow covering the entire universe of data. | P0 | Unanimity
rel_3_SMO_239 |  | AI/ML Models | AI/ML Principles |  | AI/ML models shall be reproducible, so that anyone can replicate the construction and training of the model obtaining the same results, based on the source code (including transformations on data, algorithms used and configuration parameters) and the training data set. | P0 | Unanimity
rel_3_SMO_240 |  | AI/ML Models | AI/ML Principles |  | AI/ML models shall be explainable, so they must include capabilities to explain the results and understand why a model makes a decision based on input data. | P0 | Unanimity
rel_3_SMO_241 |  | AI/ML Models | AI/ML Principles |  | AI/ML models shall be auditable throughout the entire life cycle to know who did what and when. | P0 | Unanimity
rel_3_SMO_242 |  | AI/ML Models | AI/ML Principles |  | AI/ML models shall be monitorable, so that input data, output data, possible deviations, need for re-training as well as possible execution errors could be identified. | P0 | Unanimity
rel_3_SMO_243 |  | AI/ML Models | AI/ML Principles |  | AI/ML models shall have a continuous training, which means to have the ability to re-train the models with production data when necessary. | P0 | Unanimity